## Site 13
| Location | Sample Date | Analysis code | Analysis | DQC | Result | Units | Detection Limit
13 | #13 MIDDLE RIVER ROCK ISLAND | 1999-01-26 | Chl a | Chlorophyll a |  | 4.25 | mg/m3 | 0.059
13 | #13 MIDDLE RIVER ROCK ISLAND | 1999-01-26 | Chl a | Chlorophyll a |  | 3.82 | mg/m3 | 0.059
13 | #13 MIDDLE RIVER ROCK ISLAND | 1999-01-26 | DO | Dissolved Oxygen |  | 5.44 | mg/L | 0.05
13 | #13 MIDDLE RIVER ROCK ISLAND | 1999-01-26 | DO | Dissolved Oxygen |  | 5.28 | mg/L | 0.05
13 | #13 MIDDLE RIVER ROCK ISLAND | 1999-01-26 | TN | Total Nitrogen |  | 1.96 | mg/L | 0.0531
13 | #13 MIDDLE RIVER ROCK ISLAND | 1999-01-26 | TN | Total Nitrogen |  | 1.7 | mg/L | 0.0531
13 | #13 MIDDLE RIVER ROCK ISLAND | 1999-01-26 | TP | Total Phosphorus |  | 0.051 | mg/L | 0.01
13 | #13 MIDDLE RIVER ROCK ISLAND | 1999-01-26 | TP | Total Phosphorus |  | 0.047 | mg/L | 0.01
13 | #13 MIDDLE RIVER ROCK ISLAND | 1999-01-26 | Sal | Salinity |  | 0.37 | ppt | 0.025
13 | #13 MIDDLE RIVER ROCK ISLAND | 1999-01-26 | Sal | Salinity |  | 0.37 | ppt | 0.025
13 | #13 MIDDLE RIVER ROCK ISLAND | 1999-01-26 | Conductivity | Specific Conductance @ 25oC |  | 756 | umho/cm | 1
13 | #13 MIDDLE RIVER ROCK ISLAND | 1999-01-26 | Conductivity | Specific Conductance @ 25oC |  | 756 | umho/cm | 1
13 | #13 MIDDLE RIVER ROCK ISLAND | 1999-04-13 | Chl a | Chlorophyll a |  | 11.1 | mg/m3 | 0.059
13 | #13 MIDDLE RIVER ROCK ISLAND | 1999-04-13 | Chl a | Chlorophyll a |  | 10.9 | mg/m3 | 0.059
13 | #13 MIDDLE RIVER ROCK ISLAND | 1999-04-13 | DO | Dissolved Oxygen |  | 7.01 | mg/L | 0.05
13 | #13 MIDDLE RIVER ROCK ISLAND | 1999-04-13 | DO | Dissolved Oxygen |  | 7.01 | mg/L | 0.05
13 | #13 MIDDLE RIVER ROCK ISLAND | 1999-04-13 | TN | Total Nitrogen |  | 1.69 | mg/L | 0.0531
13 | #13 MIDDLE RIVER ROCK ISLAND | 1999-04-13 | TN | Total Nitrogen |  | 1.39 | mg/L | 0.0531
13 | #13 MIDDLE RIVER ROCK ISLAND | 1999-04-13 | TP | Total Phosphorus | M | 0.036 | mg/L | 0.01
13 | #13 MIDDLE RIVER ROCK ISLAND | 1999-04-13 | TP | Total Phosphorus | M | 0.033 | mg/L | 0.01
13 | #13 MIDDLE RIVER ROCK ISLAND | 1999-04-13 | Sal | Salinity |  | 0.3 | ppt | 0.025
13 | #13 MIDDLE RIVER ROCK ISLAND | 1999-04-13 | Sal | Salinity |  | 0.3 | ppt | 0.025
13 | #13 MIDDLE RIVER ROCK ISLAND | 1999-04-13 | Conductivity | Specific Conductance @ 25oC |  | 632 | umho/cm | 1
13 | #13 MIDDLE RIVER ROCK ISLAND | 1999-04-13 | Conductivity | Specific Conductance @ 25oC |  | 632 | umho/cm | 1
13 | #13 MIDDLE RIVER ROCK ISLAND | 1999-07-21 | Chl a | Chlorophyll a |  | 3.1 | mg/m3 | 0.059
13 | #13 MIDDLE RIVER ROCK ISLAND | 1999-07-21 | Chl a | Chlorophyll a |  | 2.9 | mg/m3 | 0.059
13 | #13 MIDDLE RIVER ROCK ISLAND | 1999-07-21 | DO | Dissolved Oxygen |  | 4.03 | mg/L | 0.05
13 | #13 MIDDLE RIVER ROCK ISLAND | 1999-07-21 | DO | Dissolved Oxygen |  | 4.83 | mg/L | 0.05
13 | #13 MIDDLE RIVER ROCK ISLAND | 1999-07-21 | TN | Total Nitrogen |  | 1.74 | mg/L | 0.0531
13 | #13 MIDDLE RIVER ROCK ISLAND | 1999-07-21 | TN | Total Nitrogen |  | 1.4 | mg/L | 0.0531
13 | #13 MIDDLE RIVER ROCK ISLAND | 1999-07-21 | TP | Total Phosphorus | M | 0.0205 | mg/L | 0.01
13 | #13 MIDDLE RIVER ROCK ISLAND | 1999-07-21 | TP | Total Phosphorus | M | 0.02 | mg/L | 0.01
13 | #13 MIDDLE RIVER ROCK ISLAND | 1999-07-21 | Sal | Salinity |  | 0.25 | ppt | 0.025
13 | #13 MIDDLE RIVER ROCK ISLAND | 1999-07-21 | Sal | Salinity |  | 0.24 | ppt | 0.025
13 | #13 MIDDLE RIVER ROCK ISLAND | 1999-07-21 | Conductivity | Specific Conductance @ 25oC |  | 517 | umho/cm | 1
13 | #13 MIDDLE RIVER ROCK ISLAND | 1999-07-21 | Conductivity | Specific Conductance @ 25oC |  | 516 | umho/cm | 1
13 | #13 MIDDLE RIVER ROCK ISLAND | 1999-10-25 | Chl a | Chlorophyll a |  | 5.6 | mg/m3 | 0.059
13 | #13 MIDDLE RIVER ROCK ISLAND | 1999-10-25 | Chl a | Chlorophyll a |  | 4.58 | mg/m3 | 0.059
13 | #13 MIDDLE RIVER ROCK ISLAND | 1999-10-25 | DO | Dissolved Oxygen |  | 4.58 | mg/L | 0.05
13 | #13 MIDDLE RIVER ROCK ISLAND | 1999-10-25 | DO | Dissolved Oxygen |  | 4.58 | mg/L | 0.05
13 | #13 MIDDLE RIVER ROCK ISLAND | 1999-10-25 | TN | Total Nitrogen |  | 1.2 | mg/L | 0.0531
13 | #13 MIDDLE RIVER ROCK ISLAND | 1999-10-25 | TN | Total Nitrogen |  | 1.37 | mg/L | 0.0531
13 | #13 MIDDLE RIVER ROCK ISLAND | 1999-10-25 | TP | Total Phosphorus |  | 0.044 | mg/L | 0.01
13 | #13 MIDDLE RIVER ROCK ISLAND | 1999-10-25 | TP | Total Phosphorus | M | 0.032 | mg/L | 0.01
13 | #13 MIDDLE RIVER ROCK ISLAND | 1999-10-25 | Sal | Salinity |  | 0.24 | ppt | 0.025
13 | #13 MIDDLE RIVER ROCK ISLAND | 1999-10-25 | Sal | Salinity |  | 0.24 | ppt | 0.025
13 | #13 MIDDLE RIVER ROCK ISLAND | 1999-10-25 | Conductivity | Specific Conductance @ 25oC |  | 497 | umho/cm | 1
13 | #13 MIDDLE RIVER ROCK ISLAND | 1999-10-25 | Conductivity | Specific Conductance @ 25oC |  | 497 | umho/cm | 1
13 | #13 MIDDLE RIVER ROCK ISLAND | 2000-01-27 | Chl a | Chlorophyll a |  | 1.81 | mg/m3 | 0.05
13 | #13 MIDDLE RIVER ROCK ISLAND | 2000-01-27 | Chl a | Chlorophyll a |  | 1.94 | mg/m3 | 0.05
13 | #13 MIDDLE RIVER ROCK ISLAND | 2000-01-27 | DO | Dissolved Oxygen |  | 7.34 | mg/L | 0.05
13 | #13 MIDDLE RIVER ROCK ISLAND | 2000-01-27 | DO | Dissolved Oxygen |  | 7.35 | mg/L | 0.05
13 | #13 MIDDLE RIVER ROCK ISLAND | 2000-01-27 | TN | Total Nitrogen |  | 1.43 | mg/L | 0.125
13 | #13 MIDDLE RIVER ROCK ISLAND | 2000-01-27 | TN | Total Nitrogen |  | 1.52 | mg/L | 0.125
13 | #13 MIDDLE RIVER ROCK ISLAND | 2000-01-27 | TP | Total Phosphorus | M | 0.023 | mg/L | 0.01
13 | #13 MIDDLE RIVER ROCK ISLAND | 2000-01-27 | TP | Total Phosphorus | M | 0.026 | mg/L | 0.01
13 | #13 MIDDLE RIVER ROCK ISLAND | 2000-01-27 | Sal | Salinity |  | 0.27 | ppt | 0.025
13 | #13 MIDDLE RIVER ROCK ISLAND | 2000-01-27 | Sal | Salinity |  | 0.27 | ppt | 0.025
13 | #13 MIDDLE RIVER ROCK ISLAND | 2000-01-27 | Conductivity | Specific Conductance @ 25oC |  | 564 | umho/cm | 1
13 | #13 MIDDLE RIVER ROCK ISLAND | 2000-01-27 | Conductivity | Specific Conductance @ 25oC |  | 564 | umho/cm | 1
13 | #13 MIDDLE RIVER ROCK ISLAND | 2000-04-27 | Chl a | Chlorophyll a |  | 0.97 | mg/m3 | 0.05
13 | #13 MIDDLE RIVER ROCK ISLAND | 2000-04-27 | Chl a | Chlorophyll a |  | 3.87 | mg/m3 | 0.05
13 | #13 MIDDLE RIVER ROCK ISLAND | 2000-04-27 | DO | Dissolved Oxygen |  | 6.61 | mg/L | 0.05
13 | #13 MIDDLE RIVER ROCK ISLAND | 2000-04-27 | DO | Dissolved Oxygen |  | 6.39 | mg/L | 0.05
13 | #13 MIDDLE RIVER ROCK ISLAND | 2000-04-27 | TN | Total Nitrogen |  | 1.77 | mg/L | 0.125
13 | #13 MIDDLE RIVER ROCK ISLAND | 2000-04-27 | TN | Total Nitrogen |  | 1.84 | mg/L | 0.125
13 | #13 MIDDLE RIVER ROCK ISLAND | 2000-04-27 | Sal | Salinity |  | 0.36 | ppt | 0.025
13 | #13 MIDDLE RIVER ROCK ISLAND | 2000-04-27 | Sal | Salinity |  | 0.36 | ppt | 0.025
13 | #13 MIDDLE RIVER ROCK ISLAND | 2000-04-27 | TP | Total Phosphorus | U | 0 | mg/L | 0.01
13 | #13 MIDDLE RIVER ROCK ISLAND | 2000-04-27 | TP | Total Phosphorus | U | 0 | mg/L | 0.01
13 | #13 MIDDLE RIVER ROCK ISLAND | 2000-04-27 | Conductivity | Specific Conductance @ 25oC |  | 747 | umho/cm | 1
13 | #13 MIDDLE RIVER ROCK ISLAND | 2000-04-27 | Conductivity | Specific Conductance @ 25oC |  | 745 | umho/cm | 1
13 | #13 MIDDLE RIVER ROCK ISLAND | 2000-07-26 | Chl a | Chlorophyll a |  | 7.07 | mg/m3 | 0.05
13 | #13 MIDDLE RIVER ROCK ISLAND | 2000-07-26 | Chl a | Chlorophyll a |  | 8.11 | mg/m3 | 0.05
13 | #13 MIDDLE RIVER ROCK ISLAND | 2000-07-26 | DO | Dissolved Oxygen |  | 2.69 | mg/L | 0.05
13 | #13 MIDDLE RIVER ROCK ISLAND | 2000-07-26 | DO | Dissolved Oxygen |  | 2.75 | mg/L | 0.05
13 | #13 MIDDLE RIVER ROCK ISLAND | 2000-07-26 | TN | Total Nitrogen |  | 1.4 | mg/L | 0.125
13 | #13 MIDDLE RIVER ROCK ISLAND | 2000-07-26 | TN | Total Nitrogen |  | 1.27 | mg/L | 0.125
13 | #13 MIDDLE RIVER ROCK ISLAND | 2000-07-26 | TP | Total Phosphorus | M | 0.033 | mg/L | 0.01
13 | #13 MIDDLE RIVER ROCK ISLAND | 2000-07-26 | TP | Total Phosphorus | M | 0.0245 | mg/L | 0.01
13 | #13 MIDDLE RIVER ROCK ISLAND | 2000-07-26 | Sal | Salinity |  | 0.28 | ppt | 0.025
13 | #13 MIDDLE RIVER ROCK ISLAND | 2000-07-26 | Sal | Salinity |  | 0.31 | ppt | 0.025
13 | #13 MIDDLE RIVER ROCK ISLAND | 2000-07-26 | Conductivity | Specific Conductance @ 25oC |  | 587 | umho/cm | 1
13 | #13 MIDDLE RIVER ROCK ISLAND | 2000-07-26 | Conductivity | Specific Conductance @ 25oC |  | 652 | umho/cm | 1
13 | #13 MIDDLE RIVER ROCK ISLAND | 2000-10-25 | Chl a | Chlorophyll a |  | 4.12 | mg/m3 | 0.05
13 | #13 MIDDLE RIVER ROCK ISLAND | 2000-10-25 | DO | Dissolved Oxygen |  | 6.08 | mg/L | 0.05
13 | #13 MIDDLE RIVER ROCK ISLAND | 2000-10-25 | TN | Total Nitrogen |  | 1.64 | mg/L | 0.125
13 | #13 MIDDLE RIVER ROCK ISLAND | 2000-10-25 | Sal | Salinity |  | 0.37 | ppt | 0.025
13 | #13 MIDDLE RIVER ROCK ISLAND | 2000-10-25 | TP | Total Phosphorus | M | 0.019 | mg/L | 0.01
13 | #13 MIDDLE RIVER ROCK ISLAND | 2000-10-25 | Conductivity | Specific Conductance @ 25oC |  | 754 | umho/cm | 1
13 | #13 MIDDLE RIVER ROCK ISLAND | 2001-01-31 | Chl a | Chlorophyll a |  | 2.51 | mg/m3 | 0.05
13 | #13 MIDDLE RIVER ROCK ISLAND | 2001-01-31 | Chl a | Chlorophyll a |  | 2.55 | mg/m3 | 0.05
13 | #13 MIDDLE RIVER ROCK ISLAND | 2001-01-31 | DO | Dissolved Oxygen |  | 7.3 | mg/L | 0.05
13 | #13 MIDDLE RIVER ROCK ISLAND | 2001-01-31 | DO | Dissolved Oxygen |  | 6.95 | mg/L | 0.05
13 | #13 MIDDLE RIVER ROCK ISLAND | 2001-01-31 | TN | Total Nitrogen |  | 1.54 | mg/L | 0.125
13 | #13 MIDDLE RIVER ROCK ISLAND | 2001-01-31 | TN | Total Nitrogen |  | 1.42 | mg/L | 0.125
13 | #13 MIDDLE RIVER ROCK ISLAND | 2001-01-31 | TP | Total Phosphorus | M | 0.015 | mg/L | 0.01
13 | #13 MIDDLE RIVER ROCK ISLAND | 2001-01-31 | TP | Total Phosphorus | M | 0.017 | mg/L | 0.01
13 | #13 MIDDLE RIVER ROCK ISLAND | 2001-01-31 | Sal | Salinity |  | 0.34 | ppt | 0.025
13 | #13 MIDDLE RIVER ROCK ISLAND | 2001-01-31 | Sal | Salinity |  | 0.34 | ppt | 0.025
13 | #13 MIDDLE RIVER ROCK ISLAND | 2001-01-31 | Conductivity | Specific Conductance @ 25oC |  | 630 | umho/cm | 1
13 | #13 MIDDLE RIVER ROCK ISLAND | 2001-01-31 | Conductivity | Specific Conductance @ 25oC |  | 710 | umho/cm | 1
13 | #13 MIDDLE RIVER ROCK ISLAND | 2001-04-25 | Chl a | Chlorophyll a |  | 4.61 | mg/m3 | 0.05
13 | #13 MIDDLE RIVER ROCK ISLAND | 2001-04-25 | Chl a | Chlorophyll a |  | 5.34 | mg/m3 | 0.05
13 | #13 MIDDLE RIVER ROCK ISLAND | 2001-04-25 | DO | Dissolved Oxygen |  | 8.12 | mg/L | 0.05
13 | #13 MIDDLE RIVER ROCK ISLAND | 2001-04-25 | DO | Dissolved Oxygen |  | 8.02 | mg/L | 0.05
13 | #13 MIDDLE RIVER ROCK ISLAND | 2001-04-25 | TN | Total Nitrogen |  | 1.46 | mg/L | 0.107
13 | #13 MIDDLE RIVER ROCK ISLAND | 2001-04-25 | TN | Total Nitrogen |  | 1.36 | mg/L | 0.107
13 | #13 MIDDLE RIVER ROCK ISLAND | 2001-04-25 | TP | Total Phosphorus | M | 0.027 | mg/L | 0.01
13 | #13 MIDDLE RIVER ROCK ISLAND | 2001-04-25 | TP | Total Phosphorus | M | 0.038 | mg/L | 0.01
13 | #13 MIDDLE RIVER ROCK ISLAND | 2001-04-25 | Sal | Salinity |  | 0.39 | ppt | 0.025
13 | #13 MIDDLE RIVER ROCK ISLAND | 2001-04-25 | Sal | Salinity |  | 0.39 | ppt | 0.025
13 | #13 MIDDLE RIVER ROCK ISLAND | 2001-04-25 | Conductivity | Specific Conductance @ 25oC |  | 810 | umho/cm | 1
13 | #13 MIDDLE RIVER ROCK ISLAND | 2001-04-25 | Conductivity | Specific Conductance @ 25oC |  | 808 | umho/cm | 1
13 | #13 MIDDLE RIVER ROCK ISLAND | 2001-07-18 | Chl a | Chlorophyll a |  | 10.9 | mg/m3 | 0.05
13 | #13 MIDDLE RIVER ROCK ISLAND | 2001-07-18 | Chl a | Chlorophyll a |  | 17.2 | mg/m3 | 0.05
13 | #13 MIDDLE RIVER ROCK ISLAND | 2001-07-18 | DO | Dissolved Oxygen |  | 6.44 | mg/L | 0.05
13 | #13 MIDDLE RIVER ROCK ISLAND | 2001-07-18 | DO | Dissolved Oxygen |  | 6.47 | mg/L | 0.05
13 | #13 MIDDLE RIVER ROCK ISLAND | 2001-07-18 | TN | Total Nitrogen |  | 1.22 | mg/L | 0.107
13 | #13 MIDDLE RIVER ROCK ISLAND | 2001-07-18 | TN | Total Nitrogen |  | 1.21 | mg/L | 0.107
13 | #13 MIDDLE RIVER ROCK ISLAND | 2001-07-18 | TP | Total Phosphorus | M | 0.023 | mg/L | 0.01
13 | #13 MIDDLE RIVER ROCK ISLAND | 2001-07-18 | TP | Total Phosphorus | M | 0.023 | mg/L | 0.01
13 | #13 MIDDLE RIVER ROCK ISLAND | 2001-07-18 | Sal | Salinity |  | 0.31 | ppt | 0.025
13 | #13 MIDDLE RIVER ROCK ISLAND | 2001-07-18 | Sal | Salinity |  | 0.31 | ppt | 0.025
13 | #13 MIDDLE RIVER ROCK ISLAND | 2001-07-18 | Conductivity | Specific Conductance @ 25oC |  | 640 | umho/cm | 1
13 | #13 MIDDLE RIVER ROCK ISLAND | 2001-07-18 | Conductivity | Specific Conductance @ 25oC |  | 642 | umho/cm | 1
13 | #13 MIDDLE RIVER ROCK ISLAND | 2001-11-08 | Chl a | Chlorophyll a |  | 4.93 | mg/m3 | 0.05
13 | #13 MIDDLE RIVER ROCK ISLAND | 2001-11-08 | Chl a | Chlorophyll a |  | 3.38 | mg/m3 | 0.05
13 | #13 MIDDLE RIVER ROCK ISLAND | 2001-11-08 | DO | Dissolved Oxygen |  | 4.91 | mg/L | 0.05
13 | #13 MIDDLE RIVER ROCK ISLAND | 2001-11-08 | DO | Dissolved Oxygen |  | 4.85 | mg/L | 0.05
13 | #13 MIDDLE RIVER ROCK ISLAND | 2001-11-08 | TN | Total Nitrogen |  | 1.83 | mg/L | 0.107
13 | #13 MIDDLE RIVER ROCK ISLAND | 2001-11-08 | TN | Total Nitrogen |  | 1.82 | mg/L | 0.107
13 | #13 MIDDLE RIVER ROCK ISLAND | 2001-11-08 | Sal | Salinity |  | 0.35 | ppt | 0.025
13 | #13 MIDDLE RIVER ROCK ISLAND | 2001-11-08 | Sal | Salinity |  | 0.36 | ppt | 0.025
13 | #13 MIDDLE RIVER ROCK ISLAND | 2001-11-08 | TP | Total Phosphorus | M | 0.0315 | mg/L | 0.009
13 | #13 MIDDLE RIVER ROCK ISLAND | 2001-11-08 | TP | Total Phosphorus | M | 0.0177 | mg/L | 0.009
13 | #13 MIDDLE RIVER ROCK ISLAND | 2001-11-08 | Conductivity | Specific Conductance @ 25oC |  | 730 | umho/cm | 1
13 | #13 MIDDLE RIVER ROCK ISLAND | 2001-11-08 | Conductivity | Specific Conductance @ 25oC |  | 735 | umho/cm | 1
13 | #13 MIDDLE RIVER ROCK ISLAND | 2002-01-30 | Chl a | Chlorophyll a |  | 6.17 | mg/m3 | 0.05
13 | #13 MIDDLE RIVER ROCK ISLAND | 2002-01-30 | Chl a | Chlorophyll a |  | 6.53 | mg/m3 | 0.05
13 | #13 MIDDLE RIVER ROCK ISLAND | 2002-01-30 | DO | Dissolved Oxygen |  | 7.86 | mg/L | 0.05
13 | #13 MIDDLE RIVER ROCK ISLAND | 2002-01-30 | DO | Dissolved Oxygen |  | 7.58 | mg/L | 0.05
13 | #13 MIDDLE RIVER ROCK ISLAND | 2002-01-30 | TN | Total Nitrogen |  | 1.21 | mg/L | 0.107
13 | #13 MIDDLE RIVER ROCK ISLAND | 2002-01-30 | TN | Total Nitrogen |  | 1.35 | mg/L | 0.107
13 | #13 MIDDLE RIVER ROCK ISLAND | 2002-01-30 | TP | Total Phosphorus | M | 0.011 | mg/L | 0.009
13 | #13 MIDDLE RIVER ROCK ISLAND | 2002-01-30 | TP | Total Phosphorus | T | 0.0045 | mg/L | 0.009
13 | #13 MIDDLE RIVER ROCK ISLAND | 2002-01-30 | Sal | Salinity |  | 0.32 | ppt | 0.025
13 | #13 MIDDLE RIVER ROCK ISLAND | 2002-01-30 | Sal | Salinity |  | 0.32 | ppt | 0.025
13 | #13 MIDDLE RIVER ROCK ISLAND | 2002-01-30 | Conductivity | Specific Conductance @ 25oC |  | 662 | umho/cm | 1
13 | #13 MIDDLE RIVER ROCK ISLAND | 2002-01-30 | Conductivity | Specific Conductance @ 25oC |  | 662 | umho/cm | 1
13 | #13 MIDDLE RIVER ROCK ISLAND | 2002-04-24 | Chl a | Chlorophyll a |  | 5.43 | mg/m3 | 0.05
13 | #13 MIDDLE RIVER ROCK ISLAND | 2002-04-24 | DO | Dissolved Oxygen |  | 5.52 | mg/L | 0.05
13 | #13 MIDDLE RIVER ROCK ISLAND | 2002-04-24 | TN | Total Nitrogen |  | 1.39 | mg/L | 0.107
13 | #13 MIDDLE RIVER ROCK ISLAND | 2002-04-24 | TP | Total Phosphorus | M | 0.0107 | mg/L | 0.009
13 | #13 MIDDLE RIVER ROCK ISLAND | 2002-04-24 | Sal | Salinity |  | 0.32 | ppt | 0.025
13 | #13 MIDDLE RIVER ROCK ISLAND | 2002-04-24 | Conductivity | Specific Conductance @ 25oC |  | 668 | umho/cm | 1
13 | #13 MIDDLE RIVER ROCK ISLAND | 2002-07-24 | Chl a | Chlorophyll a |  | 8.87 | mg/m3 | 0.1
13 | #13 MIDDLE RIVER ROCK ISLAND | 2002-07-24 | DO | Dissolved Oxygen |  | 4.95 | mg/L | 0.05
13 | #13 MIDDLE RIVER ROCK ISLAND | 2002-07-24 | TN | Total Nitrogen |  | 1.26 | mg/L | 0.107
13 | #13 MIDDLE RIVER ROCK ISLAND | 2002-07-24 | TP | Total Phosphorus | M | 0.0229 | mg/L | 0.009
13 | #13 MIDDLE RIVER ROCK ISLAND | 2002-07-24 | Sal | Salinity |  | 0.29 | ppt | 0.025
13 | #13 MIDDLE RIVER ROCK ISLAND | 2002-07-24 | Conductivity | Specific Conductance @ 25oC |  | 608 | umho/cm | 1
13 | #13 MIDDLE RIVER ROCK ISLAND | 2002-10-30 | Chl a | Chlorophyll a |  | 7.49 | mg/m3 | 0.05
13 | #13 MIDDLE RIVER ROCK ISLAND | 2002-10-30 | DO | Dissolved Oxygen |  | 5.18 | mg/L | 0.05
13 | #13 MIDDLE RIVER ROCK ISLAND | 2002-10-30 | TN | Total Nitrogen |  | 1.51 | mg/L | 0.107
13 | #13 MIDDLE RIVER ROCK ISLAND | 2002-10-30 | TP | Total Phosphorus |  | 0.0648 | mg/L | 0.009
13 | #13 MIDDLE RIVER ROCK ISLAND | 2002-10-30 | Sal | Salinity |  | 0.33 | ppt | 0.025
13 | #13 MIDDLE RIVER ROCK ISLAND | 2002-10-30 | Conductivity | Specific Conductance @ 25oC |  | 683 | umho/cm | 1
13 | #13 MIDDLE RIVER ROCK ISLAND | 2003-02-06 | DO | Dissolved Oxygen |  | 5.75 | mg/L | 0.05
13 | #13 MIDDLE RIVER ROCK ISLAND | 2003-02-06 | TN | Total Nitrogen |  | 1.63 | mg/L | 0.107
13 | #13 MIDDLE RIVER ROCK ISLAND | 2003-02-06 | Chl a | Chlorophyll a | M | 3.52 | mg/m3 | 0.955
13 | #13 MIDDLE RIVER ROCK ISLAND | 2003-02-06 | Sal | Salinity |  | 0.35 | ppt | 0.025
13 | #13 MIDDLE RIVER ROCK ISLAND | 2003-02-06 | TP | Total Phosphorus | M | 0.0173 | mg/L | 0.009
13 | #13 MIDDLE RIVER ROCK ISLAND | 2003-02-06 | Conductivity | Specific Conductance @ 25oC |  | 712 | umho/cm | 1
13 | #13 MIDDLE RIVER ROCK ISLAND | 2003-04-23 | Chl a | Chlorophyll a |  | 11.9 | mg/m3 | 0.955
13 | #13 MIDDLE RIVER ROCK ISLAND | 2003-04-23 | DO | Dissolved Oxygen |  | 7.39 | mg/L | 0.05
13 | #13 MIDDLE RIVER ROCK ISLAND | 2003-04-23 | Sal | Salinity |  | 0.51 | ppt | 0.025
13 | #13 MIDDLE RIVER ROCK ISLAND | 2003-04-23 | TN | Total Nitrogen |  | 2.36 | mg/L | 0.214
13 | #13 MIDDLE RIVER ROCK ISLAND | 2003-04-23 | TP | Total Phosphorus | M | 0.0111 | mg/L | 0.009
13 | #13 MIDDLE RIVER ROCK ISLAND | 2003-04-23 | Conductivity | Specific Conductance @ 25oC |  | 1030 | umho/cm | 1
13 | #13 MIDDLE RIVER ROCK ISLAND | 2003-08-13 | Chl a | Chlorophyll a |  | 4.66 | mg/m3 | 0.955
13 | #13 MIDDLE RIVER ROCK ISLAND | 2003-08-13 | DO | Dissolved Oxygen |  | 4.05 | mg/L | 0.05
13 | #13 MIDDLE RIVER ROCK ISLAND | 2003-08-13 | TN | Total Nitrogen |  | 1.4 | mg/L | 0.107
13 | #13 MIDDLE RIVER ROCK ISLAND | 2003-08-13 | TP | Total Phosphorus | M | 0.024 | mg/L | 0.009
13 | #13 MIDDLE RIVER ROCK ISLAND | 2003-08-13 | Sal | Salinity |  | 0.29 | ppt | 0.025
13 | #13 MIDDLE RIVER ROCK ISLAND | 2003-08-13 | Conductivity | Specific Conductance @ 25oC |  | 601 | umho/cm | 1
13 | #13 MIDDLE RIVER ROCK ISLAND | 2003-11-06 | DO | Dissolved Oxygen |  | 5.5 | mg/L | 0.05
13 | #13 MIDDLE RIVER ROCK ISLAND | 2003-11-06 | TN | Total Nitrogen |  | 1.65 | mg/L | 0.107
13 | #13 MIDDLE RIVER ROCK ISLAND | 2003-11-06 | Chl a | Chlorophyll a | M | 2.65 | mg/m3 | 0.955
13 | #13 MIDDLE RIVER ROCK ISLAND | 2003-11-06 | TP | Total Phosphorus | M | 0.016 | mg/L | 0.009
13 | #13 MIDDLE RIVER ROCK ISLAND | 2003-11-06 | Sal | Salinity |  | 0.27 | ppt | 0.025
13 | #13 MIDDLE RIVER ROCK ISLAND | 2003-11-06 | Conductivity | Specific Conductance @ 25oC |  | 569 | umho/cm | 1
13 | #13 MIDDLE RIVER ROCK ISLAND | 2004-02-11 | DO | Dissolved Oxygen |  | 7.21 | mg/L | 0.05
13 | #13 MIDDLE RIVER ROCK ISLAND | 2004-02-11 | TN | Total Nitrogen |  | 1.33 | mg/L | 0.107
13 | #13 MIDDLE RIVER ROCK ISLAND | 2004-02-11 | Chl a | Chlorophyll a | M | 2.16 | mg/m3 | 0.955
13 | #13 MIDDLE RIVER ROCK ISLAND | 2004-02-11 | TP | Total Phosphorus | T | 0.0045 | mg/L | 0.009
13 | #13 MIDDLE RIVER ROCK ISLAND | 2004-02-11 | Sal | Salinity |  | 0.31 | ppt | 0.025
13 | #13 MIDDLE RIVER ROCK ISLAND | 2004-02-11 | Conductivity | Specific Conductance @ 25oC |  | 644 | umho/cm | 1
13 | #13 MIDDLE RIVER ROCK ISLAND | 2004-05-05 | DO | Dissolved Oxygen |  | 6.22 | mg/L | 0.05
13 | #13 MIDDLE RIVER ROCK ISLAND | 2004-05-05 | TN | Total Nitrogen |  | 1.12 | mg/L | 0.107
13 | #13 MIDDLE RIVER ROCK ISLAND | 2004-05-05 | Chl a | Chlorophyll a | M | 1.84 | mg/m3 | 0.955
13 | #13 MIDDLE RIVER ROCK ISLAND | 2004-05-05 | TP | Total Phosphorus | M | 0.017 | mg/L | 0.009
13 | #13 MIDDLE RIVER ROCK ISLAND | 2004-05-05 | Sal | Salinity |  | 0.33 | ppt | 0.025
13 | #13 MIDDLE RIVER ROCK ISLAND | 2004-05-05 | Conductivity | Specific Conductance @ 25oC |  | 679 | umho/cm | 1
13 | #13 MIDDLE RIVER ROCK ISLAND | 2004-08-11 | Chl a | Chlorophyll a |  | 14.7 | mg/m3 | 0.955
13 | #13 MIDDLE RIVER ROCK ISLAND | 2004-08-11 | DO | Dissolved Oxygen |  | 7.78 | mg/L | 0.05
13 | #13 MIDDLE RIVER ROCK ISLAND | 2004-08-11 | TN | Total Nitrogen |  | 1.06 | mg/L | 0.107
13 | #13 MIDDLE RIVER ROCK ISLAND | 2004-08-11 | TP | Total Phosphorus |  | 0.054 | mg/L | 0.009
13 | #13 MIDDLE RIVER ROCK ISLAND | 2004-08-11 | Sal | Salinity |  | 0.27 | ppt | 0.025
13 | #13 MIDDLE RIVER ROCK ISLAND | 2004-08-11 | Conductivity | Specific Conductance @ 25oC |  | 563 | umho/cm | 1
13 | #13 MIDDLE RIVER ROCK ISLAND | 2004-11-17 | DO | Dissolved Oxygen |  | 7.13 | mg/L | 0.05
13 | #13 MIDDLE RIVER ROCK ISLAND | 2004-11-17 | TN | Total Nitrogen |  | 1.57 | mg/L | 0.107
13 | #13 MIDDLE RIVER ROCK ISLAND | 2004-11-17 | TP | Total Phosphorus | J | 0.006 | mg/L | 0.009
13 | #13 MIDDLE RIVER ROCK ISLAND | 2004-11-17 | Chl a | Chlorophyll a | M | 1.93 | mg/m3 | 0.955
13 | #13 MIDDLE RIVER ROCK ISLAND | 2004-11-17 | Sal | Salinity |  | 0.35 | ppt | 0.025
13 | #13 MIDDLE RIVER ROCK ISLAND | 2004-11-17 | Conductivity | Specific Conductance @ 25oC |  | 725 | umho/cm | 1
13 | #13 MIDDLE RIVER ROCK ISLAND | 2005-02-24 | Chl a | Chlorophyll a |  | 3.88 | mg/m3 | 0.955
13 | #13 MIDDLE RIVER ROCK ISLAND | 2005-02-24 | DO | Dissolved Oxygen |  | 7.6 | mg/L | 0.05
13 | #13 MIDDLE RIVER ROCK ISLAND | 2005-02-24 | TN | Total Nitrogen |  | 1.48 | mg/L | 0.107
13 | #13 MIDDLE RIVER ROCK ISLAND | 2005-02-24 | Sal | Salinity |  | 0.35 | ppt | 0.025
13 | #13 MIDDLE RIVER ROCK ISLAND | 2005-02-24 | TP | Total Phosphorus | M | 0.021 | mg/L | 0.009
13 | #13 MIDDLE RIVER ROCK ISLAND | 2005-02-24 | Conductivity | Specific Conductance @ 25oC |  | 714 | umho/cm | 1
13 | #13 MIDDLE RIVER ROCK ISLAND | 2005-06-08 | Chl a | Chlorophyll a |  | 4.31 | mg/m3 | 0.955
13 | #13 MIDDLE RIVER ROCK ISLAND | 2005-06-08 | DO | Dissolved Oxygen |  | 5.6 | mg/L | 0.05
13 | #13 MIDDLE RIVER ROCK ISLAND | 2005-06-08 | TN | Total Nitrogen |  | 1.03 | mg/L | 0.107
13 | #13 MIDDLE RIVER ROCK ISLAND | 2005-06-08 | TP | Total Phosphorus | M | 0.012 | mg/L | 0.009
13 | #13 MIDDLE RIVER ROCK ISLAND | 2005-06-08 | Sal | Salinity |  | 0.26 | ppt | 0.025
13 | #13 MIDDLE RIVER ROCK ISLAND | 2005-06-08 | Conductivity | Specific Conductance @ 25oC |  | 539 | umho/cm | 1
13 | #13 MIDDLE RIVER ROCK ISLAND | 2005-08-10 | Chl a | Chlorophyll a |  | 5.43 | mg/m3 | 0.955
13 | #13 MIDDLE RIVER ROCK ISLAND | 2005-08-10 | DO | Dissolved Oxygen |  | 4.1 | mg/L | 0.05
13 | #13 MIDDLE RIVER ROCK ISLAND | 2005-08-10 | TN | Total Nitrogen |  | 1.19 | mg/L | 0.107
13 | #13 MIDDLE RIVER ROCK ISLAND | 2005-08-10 | TP | Total Phosphorus |  | 0.037 | mg/L | 0.009
13 | #13 MIDDLE RIVER ROCK ISLAND | 2005-08-10 | Sal | Salinity |  | 0.26 | ppt | 0.025
13 | #13 MIDDLE RIVER ROCK ISLAND | 2005-08-10 | Conductivity | Specific Conductance @ 25oC |  | 545 | umho/cm | 1
13 | #13 MIDDLE RIVER ROCK ISLAND | 2005-12-01 | DO | Dissolved Oxygen |  | 6.33 | mg/L | 0.05
13 | #13 MIDDLE RIVER ROCK ISLAND | 2005-12-01 | TN | Total Nitrogen |  | 1.42 | mg/L | 0.107
13 | #13 MIDDLE RIVER ROCK ISLAND | 2005-12-01 | Chl a | Chlorophyll a | M | 2.43 | mg/m3 | 0.955
13 | #13 MIDDLE RIVER ROCK ISLAND | 2005-12-01 | TP | Total Phosphorus | T | 0.0045 | mg/L | 0.009
13 | #13 MIDDLE RIVER ROCK ISLAND | 2005-12-01 | Sal | Salinity |  | 0.29 | ppt | 0.025
13 | #13 MIDDLE RIVER ROCK ISLAND | 2005-12-01 | Conductivity | Specific Conductance @ 25oC |  | 605 | umho/cm | 1

## DQC
DQC - data qualifier codes: | Description
B | Microbiological results are based on colony counts outside the acceptable range.
G | The analyte was detected in the sample and associated field blank, and the blank concentration was greater than 10% of the sample value.
I | Reported value is greater than or equal to the method detection limit (MDL/LOD) but less than the practical quantitation limit (PQL/LOQ).
J | Estimated value. Quality control data and/or items associated with the reported value do not meet established criteria.
M | Presence of material is verified but not quantified; the actual value is less than the value given.
O | Sampled, but analysis lost or not performed.
Q | Sample held beyond the accepted holding time.
S | Secchi disk is visible to the bottom of the waterbody.
T | The reported value is less than the method detection limit (MDL/LOD). Data are for informational purposed only and not to be used in statistical analysis.
U | The compound was analyzed for but not detected. The value is less than the method detection limit (MDL/LOD).
V | The analyte was detected in the sample and associated method blank, and the blank concentration was greater than 10% of the sample value.
Y | The laboratory analysis is from an improperly preserved sample. The data may not be accurate.
Z | Too many colonies were present for accurate counting.
? | Data are rejected and should not be used.
! | Data deviate from historically established concentration ranges.
Previously used DQC | Description
Rej | rejected
P | bacteria colonies too numerous to count