## Site 16
Site # | Location | Sample Date | Analysis code | Analysis | DQC | Result | Units | Detection Limit
16 | #16 NORTH FORK BROWARD BLVD | 2006-02-23 | Chl a | Chlorophyll a |  | 47.7 | mg/m3 | 0.955
16 | #16 NORTH FORK BROWARD BLVD | 2006-02-23 | DO | Dissolved Oxygen |  | 8.81 | mg/L | 0.05
16 | #16 NORTH FORK BROWARD BLVD | 2006-02-23 | Sal | Salinity |  | 0.332 | ppt | 0.025
16 | #16 NORTH FORK BROWARD BLVD | 2006-02-23 | Conductivity | Specific Conductance @ 25oC |  | 1270 | umho/cm | 1
16 | #16 NORTH FORK BROWARD BLVD | 2006-02-23 | TN | Total Nitrogen |  | 1.43 | mg/L | 0.107
16 | #16 NORTH FORK BROWARD BLVD | 2006-02-23 | TP | Total Phosphorus |  | 0.103 | mg/L | 0.009
16 | #16 NORTH FORK BROWARD BLVD | 2006-05-31 | Chl a | Chlorophyll a |  | 70.9 | mg/m3 | 0.955
16 | #16 NORTH FORK BROWARD BLVD | 2006-05-31 | DO | Dissolved Oxygen |  | 8.09 | mg/L | 0.05
16 | #16 NORTH FORK BROWARD BLVD | 2006-05-31 | Sal | Salinity |  | 6.77 | ppt | 0.025
16 | #16 NORTH FORK BROWARD BLVD | 2006-05-31 | Conductivity | Specific Conductance @ 25oC |  | 12200 | umho/cm | 1
16 | #16 NORTH FORK BROWARD BLVD | 2006-05-31 | TN | Total Nitrogen |  | 1.64 | mg/L | 0.107
16 | #16 NORTH FORK BROWARD BLVD | 2006-05-31 | TP | Total Phosphorus |  | 0.145 | mg/L | 0.009
16 | #16 NORTH FORK BROWARD BLVD | 2006-08-24 | Chl a | Chlorophyll a |  | 9.95 | mg/m3 | 0.955
16 | #16 NORTH FORK BROWARD BLVD | 2006-08-24 | DO | Dissolved Oxygen |  | 4.08 | mg/L | 0.05
16 | #16 NORTH FORK BROWARD BLVD | 2006-08-24 | Sal | Salinity |  | 1.57 | ppt | 0.025
16 | #16 NORTH FORK BROWARD BLVD | 2006-08-24 | Conductivity | Specific Conductance @ 25oC |  | 3510 | umho/cm | 1
16 | #16 NORTH FORK BROWARD BLVD | 2006-08-24 | TN | Total Nitrogen |  | 1.86 | mg/L | 0.107
16 | #16 NORTH FORK BROWARD BLVD | 2006-08-24 | TP | Total Phosphorus |  | 0.107 | mg/L | 0.009
16 | #16 NORTH FORK BROWARD BLVD | 2006-11-30 | Chl a | Chlorophyll a |  | 9.51 | mg/m3 | 0.955
16 | #16 NORTH FORK BROWARD BLVD | 2006-11-30 | DO | Dissolved Oxygen | J | 5.6 | mg/L | 0.05
16 | #16 NORTH FORK BROWARD BLVD | 2006-11-30 | Sal | Salinity |  | 3.38 | ppt | 0.025
16 | #16 NORTH FORK BROWARD BLVD | 2006-11-30 | Conductivity | Specific Conductance @ 25oC |  | 6640 | umho/cm | 1
16 | #16 NORTH FORK BROWARD BLVD | 2006-11-30 | TN | Total Nitrogen |  | 1.61 | mg/L | 0.107
16 | #16 NORTH FORK BROWARD BLVD | 2006-11-30 | TP | Total Phosphorus |  | 0.059 | mg/L | 0.009
16 | #16 NORTH FORK BROWARD BLVD | 2007-02-21 | Chl a | Chlorophyll a |  | 5.14 | mg/m3 | 0.955
16 | #16 NORTH FORK BROWARD BLVD | 2007-02-21 | DO | Dissolved Oxygen |  | 6.44 | mg/L | 0.05
16 | #16 NORTH FORK BROWARD BLVD | 2007-02-21 | Sal | Salinity |  | 10.2 | ppt | 0.025
16 | #16 NORTH FORK BROWARD BLVD | 2007-02-21 | Conductivity | Specific Conductance @ 25oC |  | 17600 | umho/cm | 1
16 | #16 NORTH FORK BROWARD BLVD | 2007-02-21 | TN | Total Nitrogen |  | 1.27 | mg/L | 0.107
16 | #16 NORTH FORK BROWARD BLVD | 2007-02-21 | TP | Total Phosphorus |  | 0.055 | mg/L | 0.009
16 | #16 NORTH FORK BROWARD BLVD | 2007-05-16 | Chl a | Chlorophyll a |  | 10.4 | mg/m3 | 0.955
16 | #16 NORTH FORK BROWARD BLVD | 2007-05-16 | DO | Dissolved Oxygen |  | 4.23 | mg/L | 0.05
16 | #16 NORTH FORK BROWARD BLVD | 2007-05-16 | Sal | Salinity | J | 25.9 | ppt | 0.025
16 | #16 NORTH FORK BROWARD BLVD | 2007-05-16 | Conductivity | Specific Conductance @ 25oC |  | 40600 | umho/cm | 1
16 | #16 NORTH FORK BROWARD BLVD | 2007-05-16 | TN | Total Nitrogen |  | 1.1 | mg/L | 0.107
16 | #16 NORTH FORK BROWARD BLVD | 2007-05-16 | TP | Total Phosphorus |  | 0.104 | mg/L | 0.009
16 | #16 NORTH FORK BROWARD BLVD | 2007-08-20 | Chl a | Chlorophyll a |  | 25.6 | mg/m3 | 0.955
16 | #16 NORTH FORK BROWARD BLVD | 2007-08-20 | DO | Dissolved Oxygen |  | 5.73 | mg/L | 0.05
16 | #16 NORTH FORK BROWARD BLVD | 2007-08-20 | Sal | Salinity |  | 3.81 | ppt | 0.025
16 | #16 NORTH FORK BROWARD BLVD | 2007-08-20 | Conductivity | Specific Conductance @ 25oC |  | 7380 | umho/cm | 1
16 | #16 NORTH FORK BROWARD BLVD | 2007-08-20 | TN | Total Nitrogen |  | 1.73 | mg/L | 0.107
16 | #16 NORTH FORK BROWARD BLVD | 2007-08-20 | TP | Total Phosphorus |  | 0.098 | mg/L | 0.009
16 | #16 NORTH FORK BROWARD BLVD | 2007-11-15 | Chl a | Chlorophyll a |  | 19.9 | mg/m3 | 0.955
16 | #16 NORTH FORK BROWARD BLVD | 2007-11-15 | DO | Dissolved Oxygen |  | 6.05 | mg/L | 0.05
16 | #16 NORTH FORK BROWARD BLVD | 2007-11-15 | Sal | Salinity |  | 2.97 | ppt | 0.025
16 | #16 NORTH FORK BROWARD BLVD | 2007-11-15 | Conductivity | Specific Conductance @ 25oC |  | 5940 | umho/cm | 1
16 | #16 NORTH FORK BROWARD BLVD | 2008-02-18 | Chl a | Chlorophyll a |  | 10.2 | mg/m3 | 0.955
16 | #16 NORTH FORK BROWARD BLVD | 2008-02-18 | DO | Dissolved Oxygen |  | 4.27 | mg/L | 0.05
16 | #16 NORTH FORK BROWARD BLVD | 2008-02-18 | Sal | Salinity |  | 2.49 | ppt | 0.025
16 | #16 NORTH FORK BROWARD BLVD | 2008-02-18 | Conductivity | Specific Conductance @ 25oC |  | 5120 | umho/cm | 1
16 | #16 NORTH FORK BROWARD BLVD | 2008-02-18 | TN | Total Nitrogen |  | 1.9 | mg/L | 0.107
16 | #16 NORTH FORK BROWARD BLVD | 2008-02-18 | TP | Total Phosphorus |  | 0.099 | mg/L | 0.009
16 | #16 NORTH FORK BROWARD BLVD | 2008-05-14 | Chl a | Chlorophyll a |  | 16.2 | mg/m3 | 0.955
16 | #16 NORTH FORK BROWARD BLVD | 2008-05-14 | DO | Dissolved Oxygen |  | 7.3 | mg/L | 0.05
16 | #16 NORTH FORK BROWARD BLVD | 2008-05-14 | Sal | Salinity |  | 13.9 | ppt | 0.025
16 | #16 NORTH FORK BROWARD BLVD | 2008-05-14 | Conductivity | Specific Conductance @ 25oC |  | 23300 | umho/cm | 1
16 | #16 NORTH FORK BROWARD BLVD | 2008-05-14 | TN | Total Nitrogen |  | 1.37 | mg/L | 0.107
16 | #16 NORTH FORK BROWARD BLVD | 2008-05-14 | TP | Total Phosphorus |  | 0.084 | mg/L | 0.009
16 | #16 NORTH FORK BROWARD BLVD | 2008-08-06 | Chl a | Chlorophyll a |  | 34 | mg/m3 | 0.955
16 | #16 NORTH FORK BROWARD BLVD | 2008-08-06 | DO | Dissolved Oxygen |  | 5.51 | mg/L | 0.05
16 | #16 NORTH FORK BROWARD BLVD | 2008-08-06 | Sal | Salinity |  | 1.37 | ppt | 0.025
16 | #16 NORTH FORK BROWARD BLVD | 2008-08-06 | Conductivity | Specific Conductance @ 25oC |  | 3150 | umho/cm | 1
16 | #16 NORTH FORK BROWARD BLVD | 2008-08-06 | TN | Total Nitrogen |  | 2.32 | mg/L | 0.214
16 | #16 NORTH FORK BROWARD BLVD | 2008-08-06 | TP | Total Phosphorus |  | 0.071 | mg/L | 0.009
16 | #16 NORTH FORK BROWARD BLVD | 2009-03-04 | Chl a | Chlorophyll a |  | 69.5 | mg/m3 | 0.059
16 | #16 NORTH FORK BROWARD BLVD | 2009-03-04 | DO | Dissolved Oxygen |  | 9.07 | mg/L | 0.05
16 | #16 NORTH FORK BROWARD BLVD | 2009-03-04 | Sal | Salinity |  | 22.3 | ppt | 0.025
16 | #16 NORTH FORK BROWARD BLVD | 2009-03-04 | Conductivity | Specific Conductance @ 25oC |  | 35000 | umho/cm | 1
16 | #16 NORTH FORK BROWARD BLVD | 2009-03-04 | TN | Total Nitrogen | J | 0.858 | mg/L | 0.0531
16 | #16 NORTH FORK BROWARD BLVD | 2009-03-04 | TP | Total Phosphorus | REJ |  | mg/L | 0.0152
16 | #16 NORTH FORK BROWARD BLVD | 2009-06-24 | Chl a | Chlorophyll a |  | 7.1 | mg/m3 | 0.059
16 | #16 NORTH FORK BROWARD BLVD | 2009-06-24 | DO | Dissolved Oxygen |  | 3.44 | mg/L | 0.05
16 | #16 NORTH FORK BROWARD BLVD | 2009-06-24 | Sal | Salinity |  | 1.26 | ppt | 0.025
16 | #16 NORTH FORK BROWARD BLVD | 2009-06-24 | Conductivity | Specific Conductance @ 25oC |  | 2940 | umho/cm | 1
16 | #16 NORTH FORK BROWARD BLVD | 2009-06-24 | TN | Total Nitrogen |  | 0.927 | mg/L | 0.0531
16 | #16 NORTH FORK BROWARD BLVD | 2009-06-24 | TP | Total Phosphorus |  | 0.074 | mg/L | 0.0152
16 | #16 NORTH FORK BROWARD BLVD | 2009-09-02 | Chl a | Chlorophyll a |  | 12.8 | mg/m3 | 0.059
16 | #16 NORTH FORK BROWARD BLVD | 2009-09-02 | DO | Dissolved Oxygen |  | 2.77 | mg/L | 0.05
16 | #16 NORTH FORK BROWARD BLVD | 2009-09-02 | Sal | Salinity | U | 0 | ppt | 0.025
16 | #16 NORTH FORK BROWARD BLVD | 2009-09-02 | Conductivity | Specific Conductance @ 25oC |  | 475 | umho/cm | 1
16 | #16 NORTH FORK BROWARD BLVD | 2009-09-02 | TN | Total Nitrogen |  | 0.824 | mg/L | 0.0562
16 | #16 NORTH FORK BROWARD BLVD | 2009-09-02 | TP | Total Phosphorus |  | 0.065 | mg/L | 0.0152
16 | #16 NORTH FORK BROWARD BLVD | 2009-10-28 | Chl a | Chlorophyll a |  | 99.2 | mg/m3 | 0.059
16 | #16 NORTH FORK BROWARD BLVD | 2009-10-28 | DO | Dissolved Oxygen |  | 5.39 | mg/L | 0.05
16 | #16 NORTH FORK BROWARD BLVD | 2009-10-28 | Sal | Salinity |  | 2.18 | ppt | 0.025
16 | #16 NORTH FORK BROWARD BLVD | 2009-10-28 | Conductivity | Specific Conductance @ 25oC |  | 4580 | umho/cm | 1
16 | #16 NORTH FORK BROWARD BLVD | 2009-10-28 | TN | Total Nitrogen |  | 0.899 | mg/L | 0.0562
16 | #16 NORTH FORK BROWARD BLVD | 2009-10-28 | TP | Total Phosphorus | J | 0.095 | mg/L | 0.0152
16 | #16 NORTH FORK BROWARD BLVD | 2010-02-03 | Chl a | Chlorophyll a |  | 4.43 | mg/m3 | 0.059
16 | #16 NORTH FORK BROWARD BLVD | 2010-02-03 | DO | Dissolved Oxygen |  | 4.34 | mg/L | 0.05
16 | #16 NORTH FORK BROWARD BLVD | 2010-02-03 | Sal | Salinity |  | 3.83 | ppt | 0.025
16 | #16 NORTH FORK BROWARD BLVD | 2010-02-03 | Conductivity | Specific Conductance @ 25oC |  | 7400 | umho/cm | 1
16 | #16 NORTH FORK BROWARD BLVD | 2010-02-03 | TN | Total Nitrogen |  | 1.18 | mg/L | 0.0562
16 | #16 NORTH FORK BROWARD BLVD | 2010-02-03 | TP | Total Phosphorus |  | 0.083 | mg/L | 0.0152
16 | #16 NORTH FORK BROWARD BLVD | 2010-04-28 | Chl a | Chlorophyll a |  | 4.78 | mg/m3 | 0.059
16 | #16 NORTH FORK BROWARD BLVD | 2010-04-28 | DO | Dissolved Oxygen |  | 5.1 | mg/L | 0.05
16 | #16 NORTH FORK BROWARD BLVD | 2010-04-28 | Sal | Salinity | U | 0 | ppt | 0.025
16 | #16 NORTH FORK BROWARD BLVD | 2010-04-28 | Conductivity | Specific Conductance @ 25oC |  | 463 | umho/cm | 1
16 | #16 NORTH FORK BROWARD BLVD | 2010-04-28 | TN | Total Nitrogen |  | 0.808 | mg/L | 0.0562
16 | #16 NORTH FORK BROWARD BLVD | 2010-04-28 | TP | Total Phosphorus |  | 0.077 | mg/L | 0.0152
16 | #16 NORTH FORK BROWARD BLVD | 2010-08-04 | Chl a | Chlorophyll a |  | 50.4 | mg/m3 | 0.59
16 | #16 NORTH FORK BROWARD BLVD | 2010-08-04 | DO | Dissolved Oxygen |  | 6.99 | mg/L | 0.05
16 | #16 NORTH FORK BROWARD BLVD | 2010-08-04 | Sal | Salinity |  | 1.86 | ppt | 0.025
16 | #16 NORTH FORK BROWARD BLVD | 2010-08-04 | Conductivity | Specific Conductance @ 25oC |  | 4010 | umho/cm | 1
16 | #16 NORTH FORK BROWARD BLVD | 2010-08-04 | TN | Total Nitrogen | J | 0.832 | mg/L | 0.0562
16 | #16 NORTH FORK BROWARD BLVD | 2010-08-04 | TP | Total Phosphorus |  | 0.076 | mg/L | 0.0152
16 | #16 NORTH FORK BROWARD BLVD | 2010-10-27 | Chl a | Chlorophyll a |  | 9.6 | mg/m3 | 0.118
16 | #16 NORTH FORK BROWARD BLVD | 2010-10-27 | DO | Dissolved Oxygen |  | 4.08 | mg/L | 0.05
16 | #16 NORTH FORK BROWARD BLVD | 2010-10-27 | Sal | Salinity |  | 3.96 | ppt | 0.025
16 | #16 NORTH FORK BROWARD BLVD | 2010-10-27 | Conductivity | Specific Conductance @ 25oC |  | 7620 | umho/cm | 1
16 | #16 NORTH FORK BROWARD BLVD | 2010-10-27 | TN | Total Nitrogen |  | 0.955 | mg/L | 0.0562
16 | #16 NORTH FORK BROWARD BLVD | 2010-10-27 | TP | Total Phosphorus |  | 0.076 | mg/L | 0.0152
16 | #16 NORTH FORK BROWARD BLVD | 2011-02-02 | Chl a | Chlorophyll a |  | 29.4 | mg/m3 | 0.236
16 | #16 NORTH FORK BROWARD BLVD | 2011-02-02 | DO | Dissolved Oxygen |  | 11.1 | mg/L | 0.05
16 | #16 NORTH FORK BROWARD BLVD | 2011-02-02 | Sal | Salinity |  | 16.3 | ppt | 0.025
16 | #16 NORTH FORK BROWARD BLVD | 2011-02-02 | Conductivity | Specific Conductance @ 25oC |  | 26800 | umho/cm | 1
16 | #16 NORTH FORK BROWARD BLVD | 2011-02-02 | TN | Total Nitrogen |  | 0.965 | mg/L | 0.0562
16 | #16 NORTH FORK BROWARD BLVD | 2011-02-02 | TP | Total Phosphorus |  | 0.083 | mg/L | 0.008
16 | #16 NORTH FORK BROWARD BLVD | 2011-04-13 | Chl a | Chlorophyll a |  | 43.9 | mg/m3 | 0.59
16 | #16 NORTH FORK BROWARD BLVD | 2011-04-13 | DO | Dissolved Oxygen |  | 5.49 | mg/L | 0.05
16 | #16 NORTH FORK BROWARD BLVD | 2011-04-13 | Sal | Salinity |  | 17.6 | ppt | 0.025
16 | #16 NORTH FORK BROWARD BLVD | 2011-04-13 | Conductivity | Specific Conductance @ 25oC |  | 28700 | umho/cm | 1
16 | #16 NORTH FORK BROWARD BLVD | 2011-04-13 | TN | Total Nitrogen |  | 0.854 | mg/L | 0.0562
16 | #16 NORTH FORK BROWARD BLVD | 2011-04-13 | TP | Total Phosphorus |  | 0.173 | mg/L | 0.008
16 | #16 NORTH FORK BROWARD BLVD | 2011-08-03 | Chl a | Chlorophyll a |  | 8 | mg/m3 | 0.118
16 | #16 NORTH FORK BROWARD BLVD | 2011-08-03 | DO | Dissolved Oxygen |  | 3.93 | mg/L | 0.05
16 | #16 NORTH FORK BROWARD BLVD | 2011-08-03 | Sal | Salinity |  | 13.9 | ppt | 0.025
16 | #16 NORTH FORK BROWARD BLVD | 2011-08-03 | Conductivity | Specific Conductance @ 25oC |  | 23200 | umho/cm | 1
16 | #16 NORTH FORK BROWARD BLVD | 2011-08-03 | TN | Total Nitrogen | Q | 0.698 | mg/L | 0.0562
16 | #16 NORTH FORK BROWARD BLVD | 2011-08-03 | TP | Total Phosphorus |  | 0.095 | mg/L | 0.008
16 | #16 NORTH FORK BROWARD BLVD | 2011-10-26 | Chl a | Chlorophyll a |  | 3.68 | mg/m3 | 0.059
16 | #16 NORTH FORK BROWARD BLVD | 2011-10-26 | DO | Dissolved Oxygen |  | 3.98 | mg/L | 0.05
16 | #16 NORTH FORK BROWARD BLVD | 2011-10-26 | Sal | Salinity |  | 2.47 | ppt | 0.025
16 | #16 NORTH FORK BROWARD BLVD | 2011-10-26 | Conductivity | Specific Conductance @ 25oC |  | 5080 | umho/cm | 1
16 | #16 NORTH FORK BROWARD BLVD | 2011-10-26 | TN | Total Nitrogen |  | 1.41 | mg/L | 0.0562
16 | #16 NORTH FORK BROWARD BLVD | 2011-10-26 | TP | Total Phosphorus |  | 0.083 | mg/L | 0.008
16 | #16 NORTH FORK BROWARD BLVD | 2012-02-01 | Chl a | Chlorophyll a |  | 3.15 | mg/m3 | 0.059
16 | #16 NORTH FORK BROWARD BLVD | 2012-02-01 | DO | Dissolved Oxygen |  | 5.2 | mg/L | 0.05
16 | #16 NORTH FORK BROWARD BLVD | 2012-02-01 | Sal | Salinity |  | 13.3 | ppt | 0.025
16 | #16 NORTH FORK BROWARD BLVD | 2012-02-01 | Conductivity | Specific Conductance @ 25oC |  | 22300 | umho/cm | 1
16 | #16 NORTH FORK BROWARD BLVD | 2012-02-01 | TN | Total Nitrogen |  | 0.978 | mg/L | 0.0562
16 | #16 NORTH FORK BROWARD BLVD | 2012-02-01 | TP | Total Phosphorus |  | 0.113 | mg/L | 0.008
16 | #16 NORTH FORK BROWARD BLVD | 2012-04-25 | Chl a | Chlorophyll a |  | 14.9 | mg/m3 | 0.118
16 | #16 NORTH FORK BROWARD BLVD | 2012-04-25 | DO | Dissolved Oxygen |  | 6.91 | mg/L | 0.05
16 | #16 NORTH FORK BROWARD BLVD | 2012-04-25 | Sal | Salinity |  | 9 | ppt | 0.025
16 | #16 NORTH FORK BROWARD BLVD | 2012-04-25 | Conductivity | Specific Conductance @ 25oC |  | 15800 | umho/cm | 1
16 | #16 NORTH FORK BROWARD BLVD | 2012-04-25 | TN | Total Nitrogen |  | 0.85 | mg/L | 0.0562
16 | #16 NORTH FORK BROWARD BLVD | 2012-04-25 | TP | Total Phosphorus |  | 0.082 | mg/L | 0.008
16 | #16 NORTH FORK BROWARD BLVD | 2012-08-01 | Chl a | Chlorophyll a |  | 16.3 | mg/m3 | 0.236
16 | #16 NORTH FORK BROWARD BLVD | 2012-08-01 | DO | Dissolved Oxygen |  | 5.3 | mg/L | 0.05
16 | #16 NORTH FORK BROWARD BLVD | 2012-08-01 | Sal | Salinity |  | 3.27 | ppt | 0.025
16 | #16 NORTH FORK BROWARD BLVD | 2012-08-01 | Conductivity | Specific Conductance @ 25oC |  | 6460 | umho/cm | 1
16 | #16 NORTH FORK BROWARD BLVD | 2012-08-01 | TN | Total Nitrogen |  | 1.16 | mg/L | 0.0562
16 | #16 NORTH FORK BROWARD BLVD | 2012-08-01 | TP | Total Phosphorus |  | 0.067 | mg/L | 0.008
16 | #16 NORTH FORK BROWARD BLVD | 2012-11-28 | Chl a | Chlorophyll a |  | 3.68 | mg/m3 | 0.059
16 | #16 NORTH FORK BROWARD BLVD | 2012-11-28 | DO | Dissolved Oxygen |  | 4.34 | mg/L | 0.05
16 | #16 NORTH FORK BROWARD BLVD | 2012-11-28 | Sal | Salinity |  | 14 | ppt | 0.025
16 | #16 NORTH FORK BROWARD BLVD | 2012-11-28 | Conductivity | Specific Conductance @ 25oC |  | 23400 | umho/cm | 1
16 | #16 NORTH FORK BROWARD BLVD | 2012-11-28 | TN | Total Nitrogen |  | 0.921 | mg/L | 0.0562
16 | #16 NORTH FORK BROWARD BLVD | 2012-11-28 | TP | Total Phosphorus |  | 0.072 | mg/L | 0.008
16 | #16 NORTH FORK BROWARD BLVD | 2013-02-13 | Chl a | Chlorophyll a |  | 15 | mg/m3 | 0.118
16 | #16 NORTH FORK BROWARD BLVD | 2013-02-13 | DO | Dissolved Oxygen |  | 6.95 | mg/L | 0.05
16 | #16 NORTH FORK BROWARD BLVD | 2013-02-13 | Sal | Salinity |  | 22.6 | ppt | 2
16 | #16 NORTH FORK BROWARD BLVD | 2013-02-13 | Conductivity | Specific Conductance @ 25oC |  | 35900 | umho/cm | 1
16 | #16 NORTH FORK BROWARD BLVD | 2013-02-13 | TN | Total Nitrogen |  | 0.796 | mg/L | 0.056
16 | #16 NORTH FORK BROWARD BLVD | 2013-02-13 | TP | Total Phosphorus |  | 0.074 | mg/L | 0.008
16 | #16 NORTH FORK BROWARD BLVD | 2013-05-15 | Chl a | Chlorophyll a |  | 22.7 | mg/m3 | 0.236
16 | #16 NORTH FORK BROWARD BLVD | 2013-05-15 | DO | Dissolved Oxygen |  | 6.5 | mg/L | 0.05
16 | #16 NORTH FORK BROWARD BLVD | 2013-05-15 | Sal | Salinity |  | 1.973 | ppt | 2
16 | #16 NORTH FORK BROWARD BLVD | 2013-05-15 | Conductivity | Specific Conductance @ 25oC |  | 3760 | umho/cm | 1
16 | #16 NORTH FORK BROWARD BLVD | 2013-05-15 | TN | Total Nitrogen |  | 0.742 | mg/L | 0.056
16 | #16 NORTH FORK BROWARD BLVD | 2013-05-15 | TP | Total Phosphorus |  | 0.083 | mg/L | 0.008
16 | #16 NORTH FORK BROWARD BLVD | 2013-08-07 | Chl a | Chlorophyll a |  | 3.35 | mg/m3 | 0.059
16 | #16 NORTH FORK BROWARD BLVD | 2013-08-07 | DO | Dissolved Oxygen |  | 3.14 | mg/L | 0.05
16 | #16 NORTH FORK BROWARD BLVD | 2013-08-07 | Sal | Salinity |  | 0.56 | ppt | 0.025
16 | #16 NORTH FORK BROWARD BLVD | 2013-08-07 | Conductivity | Specific Conductance @ 25oC |  | 1140 | umho/cm | 1
16 | #16 NORTH FORK BROWARD BLVD | 2013-08-07 | TN | Total Nitrogen |  | 0.982 | mg/L | 0.056
16 | #16 NORTH FORK BROWARD BLVD | 2013-08-07 | TP | Total Phosphorus |  | 0.118 | mg/L | 0.008
16 | #16 NORTH FORK BROWARD BLVD | 2013-10-23 | Chl a | Chlorophyll a |  | 20.9 | mg/m3 | 0.236
16 | #16 NORTH FORK BROWARD BLVD | 2013-10-23 | DO | Dissolved Oxygen |  | 4.55 | mg/L | 0.05
16 | #16 NORTH FORK BROWARD BLVD | 2013-10-23 | Sal | Salinity |  | 2.18 | ppt | 0.025
16 | #16 NORTH FORK BROWARD BLVD | 2013-10-23 | Conductivity | Specific Conductance @ 25oC |  | 4093 | umho/cm | 1
16 | #16 NORTH FORK BROWARD BLVD | 2013-10-23 | TN | Total Nitrogen |  | 1.126 | mg/L | 0.056
16 | #16 NORTH FORK BROWARD BLVD | 2013-10-23 | TP | Total Phosphorus |  | 0.087 | mg/L | 0.008
16 | #16 NORTH FORK BROWARD BLVD | 2014-02-19 | Chl a | Chlorophyll a |  | 18.9 | mg/m3 | 0.236
16 | #16 NORTH FORK BROWARD BLVD | 2014-02-19 | DO | Dissolved Oxygen |  | 6.73 | mg/L | 0.05
16 | #16 NORTH FORK BROWARD BLVD | 2014-02-19 | Sal | Salinity |  | 4.54 | ppt | 0.025
16 | #16 NORTH FORK BROWARD BLVD | 2014-02-19 | Conductivity | Specific Conductance @ 25oC |  | 8100 | umho/cm | 1
16 | #16 NORTH FORK BROWARD BLVD | 2014-05-21 | Chl a | Chlorophyll a |  | 11.3 | mg/m3 | 0.118
16 | #16 NORTH FORK BROWARD BLVD | 2014-05-21 | DO | Dissolved Oxygen |  | 5.54 | mg/L | 0.05
16 | #16 NORTH FORK BROWARD BLVD | 2014-05-21 | Sal | Salinity |  | 9.78 | ppt | 0.025
16 | #16 NORTH FORK BROWARD BLVD | 2014-05-21 | Conductivity | Specific Conductance @ 25oC |  | 16800 | umho/cm | 1
16 | #16 NORTH FORK BROWARD BLVD | 2014-08-13 | Chl a | Chlorophyll a |  | 12.8 | mg/m3 | 0.118
16 | #16 NORTH FORK BROWARD BLVD | 2014-08-13 | DO | Dissolved Oxygen |  | 4.71 | mg/L | 0.05
16 | #16 NORTH FORK BROWARD BLVD | 2014-08-13 | Sal | Salinity |  | 1.3 | ppt | 0.025
16 | #16 NORTH FORK BROWARD BLVD | 2014-08-13 | Conductivity | Specific Conductance @ 25oC |  | 2555 | umho/cm | 1
16 | #16 NORTH FORK BROWARD BLVD | 2014-10-29 | Chl a | Chlorophyll a |  | 27 | mg/m3 | 0.236
16 | #16 NORTH FORK BROWARD BLVD | 2014-10-29 | DO | Dissolved Oxygen |  | 4.24 | mg/L | 0.05
16 | #16 NORTH FORK BROWARD BLVD | 2014-10-29 | Sal | Salinity |  | 3.28 | ppt | 0.025
16 | #16 NORTH FORK BROWARD BLVD | 2014-10-29 | Conductivity | Specific Conductance @ 25oC |  | 629 | umho/cm | 1
16 | #16 NORTH FORK BROWARD BLVD | 2015-03-11 | Chl a | Chlorophyll a |  | 20.6 | mg/m3 | 0.118
16 | #16 NORTH FORK BROWARD BLVD | 2015-03-11 | DO | Dissolved Oxygen |  | 6.78 | mg/L | 0.05
16 | #16 NORTH FORK BROWARD BLVD | 2015-03-11 | Sal | Salinity |  | 10.1 | ppt | 0.025
16 | #16 NORTH FORK BROWARD BLVD | 2015-03-11 | Conductivity | Specific Conductance @ 25oC |  | 17200 | umho/cm | 1
16 | #16 NORTH FORK BROWARD BLVD | 2015-06-04 | Chl a | Chlorophyll a |  | 9.56 | mg/m3 | 0.059
16 | #16 NORTH FORK BROWARD BLVD | 2015-06-04 | DO | Dissolved Oxygen |  | 3.87 | mg/L | 0.05
16 | #16 NORTH FORK BROWARD BLVD | 2015-06-04 | Sal | Salinity |  | 18.2 | ppt | 0.025
16 | #16 NORTH FORK BROWARD BLVD | 2015-06-04 | Conductivity | Specific Conductance @ 25oC |  | 29600 | umho/cm | 1
16 | #16 NORTH FORK BROWARD BLVD | 2015-08-26 | Chl a | Chlorophyll a |  | 26.2 | mg/m3 | 0.118
16 | #16 NORTH FORK BROWARD BLVD | 2015-08-26 | DO | Dissolved Oxygen |  | 4.07 | mg/L | 0.05
16 | #16 NORTH FORK BROWARD BLVD | 2015-08-26 | Sal | Salinity |  | 14.4 | ppt | 0.025
16 | #16 NORTH FORK BROWARD BLVD | 2015-08-26 | Conductivity | Specific Conductance @ 25oC |  | 23700 | umho/cm | 1
16 | #16 NORTH FORK BROWARD BLVD | 2015-08-26 | TN | Total Nitrogen | Q | 0.836 | mg/L | 0.056
16 | #16 NORTH FORK BROWARD BLVD | 2015-08-26 | TP | Total Phosphorus | G Q | 0.076 | mg/L | 0.007
16 | #16 NORTH FORK BROWARD BLVD | 2015-11-18 | Chl a | Chlorophyll a |  | 1.44 | mg/m3 | 0.059
16 | #16 NORTH FORK BROWARD BLVD | 2015-11-18 | DO | Dissolved Oxygen |  | 2.9 | mg/L | 0.05
16 | #16 NORTH FORK BROWARD BLVD | 2015-11-18 | Sal | Salinity |  | 4.97 | ppt | 0.025
16 | #16 NORTH FORK BROWARD BLVD | 2015-11-18 | Conductivity | Specific Conductance @ 25oC |  | 9510 | umho/cm | 1
16 | #16 NORTH FORK BROWARD BLVD | 2015-11-18 | TN | Total Nitrogen |  | 0.894 | mg/L | 0.056
16 | #16 NORTH FORK BROWARD BLVD | 2015-11-18 | TP | Total Phosphorus |  | 0.08 | mg/L | 0.008
16 | #16 NORTH FORK BROWARD BLVD | 2016-03-02 | Chl a | Chlorophyll a | Q J | 69.4 | mg/m3 | 0.118
16 | #16 NORTH FORK BROWARD BLVD | 2016-03-02 | DO | Dissolved Oxygen |  | 7.46 | mg/L | 0.05
16 | #16 NORTH FORK BROWARD BLVD | 2016-03-02 | Sal | Salinity |  | 0.36 | ppt | 0.025
16 | #16 NORTH FORK BROWARD BLVD | 2016-03-02 | Conductivity | Specific Conductance @ 25oC |  | 744 | umho/cm | 1
16 | #16 NORTH FORK BROWARD BLVD | 2016-03-02 | TN | Total Nitrogen | ? | 1.04 | mg/L | 0.056
16 | #16 NORTH FORK BROWARD BLVD | 2016-03-02 | TP | Total Phosphorus | Q | 0.084 | mg/L | 0.008
16 | #16 NORTH FORK BROWARD BLVD | 2016-06-08 | Chl a | Chlorophyll a |  | 16.8 | mg/m3 | 0.059
16 | #16 NORTH FORK BROWARD BLVD | 2016-06-08 | DO | Dissolved Oxygen |  | 4.61 | mg/L | 0.05
16 | #16 NORTH FORK BROWARD BLVD | 2016-06-08 | Sal | Salinity |  | 6.53 | ppt | 0.025
16 | #16 NORTH FORK BROWARD BLVD | 2016-06-08 | Conductivity | Specific Conductance @ 25oC |  | 11900 | umho/cm | 1
16 | #16 NORTH FORK BROWARD BLVD | 2016-06-08 | TN | Total Nitrogen | J | 1.27 | mg/L | 0.056
16 | #16 NORTH FORK BROWARD BLVD | 2016-06-08 | TP | Total Phosphorus | G V | 0.076 | mg/L | 0.008
16 | #16 NORTH FORK BROWARD BLVD | 2016-08-24 | Chl a | Chlorophyll a |  | 32.3 | mg/m3 | 0.118
16 | #16 NORTH FORK BROWARD BLVD | 2016-08-24 | DO | Dissolved Oxygen |  | 6 | mg/L | 0.05
16 | #16 NORTH FORK BROWARD BLVD | 2016-08-24 | Sal | Salinity |  | 5.29 | ppt | 0.025
16 | #16 NORTH FORK BROWARD BLVD | 2016-08-24 | Conductivity | Specific Conductance @ 25oC |  | 10000 | umho/cm | 1
16 | #16 NORTH FORK BROWARD BLVD | 2016-08-24 | TN | Total Nitrogen |  | 1.3 | mg/L | 0.056
16 | #16 NORTH FORK BROWARD BLVD | 2016-08-24 | TP | Total Phosphorus |  | 0.04 | mg/L | 0.008
16 | #16 NORTH FORK BROWARD BLVD | 2016-12-07 | Chl a | Chlorophyll a |  | 8.74 | mg/m3 | 0.059
16 | #16 NORTH FORK BROWARD BLVD | 2016-12-07 | DO | Dissolved Oxygen |  | 2.77 | mg/L | 0.05
16 | #16 NORTH FORK BROWARD BLVD | 2016-12-07 | Sal | Salinity |  | 11.1 | ppt | 0.025
16 | #16 NORTH FORK BROWARD BLVD | 2016-12-07 | Conductivity | Specific Conductance @ 25oC |  | 19000 | umho/cm | 1
16 | #16 NORTH FORK BROWARD BLVD | 2016-12-07 | TN | Total Nitrogen | ? | 0.919 | mg/L | 0.056
16 | #16 NORTH FORK BROWARD BLVD | 2016-12-07 | TP | Total Phosphorus | ? | 0.064 | mg/L | 0.008
16 | #16 NORTH FORK BROWARD BLVD | 2017-03-08 | Chl a | Chlorophyll a |  | 18.4 | mg/m3 | 0.118
16 | #16 NORTH FORK BROWARD BLVD | 2017-03-08 | DO | Dissolved Oxygen |  | 7.17 | mg/L | 0.05
16 | #16 NORTH FORK BROWARD BLVD | 2017-03-08 | Sal | Salinity |  | 11.5 | ppt | 0.025
16 | #16 NORTH FORK BROWARD BLVD | 2017-03-08 | Conductivity | Specific Conductance @ 25oC |  | 19400 | umho/cm | 1
16 | #16 NORTH FORK BROWARD BLVD | 2017-03-08 | TN | Total Nitrogen | ? | 0.893 | mg/L | 0.056
16 | #16 NORTH FORK BROWARD BLVD | 2017-03-08 | TP | Total Phosphorus | ? | 0.211 | mg/L | 0.008
16 | #16 NORTH FORK BROWARD BLVD | 2017-05-03 | Chl a | Chlorophyll a |  | 24.6 | mg/m3 | 0.118
16 | #16 NORTH FORK BROWARD BLVD | 2017-05-03 | DO | Dissolved Oxygen |  | 6.25 | mg/L | 0.05
16 | #16 NORTH FORK BROWARD BLVD | 2017-05-03 | Sal | Salinity |  | 5.77 | ppt | 0.025
16 | #16 NORTH FORK BROWARD BLVD | 2017-05-03 | Conductivity | Specific Conductance @ 25oC |  | 10100 | umho/cm | 1
16 | #16 NORTH FORK BROWARD BLVD | 2017-05-03 | TP | Total Phosphorus | J | 0.091 | mg/L | 0.008
16 | #16 NORTH FORK BROWARD BLVD | 2018-06-27 15:15 | Chl a | Chlorophyll a |  | 31 | mg/m3 | 0.544
16 | #16 NORTH FORK BROWARD BLVD | 2018-06-27 15:15 | DO | Dissolved Oxygen |  | 8.37 | mg/L | 0.05
16 | #16 NORTH FORK BROWARD BLVD | 2018-06-27 15:15 | Sal | Salinity |  | 0.98 | ppt | 0.025
16 | #16 NORTH FORK BROWARD BLVD | 2018-06-27 15:15 | Conductivity | Specific Conductance @ 25oC |  | 1950 | umho/cm | 1
16 | #16 NORTH FORK BROWARD BLVD | 2018-06-27 15:15 | TN | Total Nitrogen | U | 0.899 | mg/L | 0.118
16 | #16 NORTH FORK BROWARD BLVD | 2018-06-27 15:15 | TP | Total Phosphorus | I | 0.07 | mg/L | 0.022
16 | #16 NORTH FORK BROWARD BLVD | 2018-08-30 15:15 | Chl a | Chlorophyll a |  | 26.3 | mg/m3 | 0.136
16 | #16 NORTH FORK BROWARD BLVD | 2018-08-30 15:15 | DO | Dissolved Oxygen |  | 5.1 | mg/L | 0.05
16 | #16 NORTH FORK BROWARD BLVD | 2018-08-30 15:15 | Sal | Salinity |  | 1.18 | ppt | 0.025
16 | #16 NORTH FORK BROWARD BLVD | 2018-08-30 15:15 | Conductivity | Specific Conductance @ 25oC |  | 2280 | umho/cm | 1
16 | #16 NORTH FORK BROWARD BLVD | 2018-08-30 15:15 | TN | Total Nitrogen | ? | 1.309 | mg/L | 0.118
16 | #16 NORTH FORK BROWARD BLVD | 2018-08-30 15:15 | TP | Total Phosphorus | J I | 0.076 | mg/L | 0.022
16 | #16 NORTH FORK BROWARD BLVD | 2018-11-07 15:15 | Chl a | Chlorophyll a |  | 3.68 | mg/m3 | 0.136
16 | #16 NORTH FORK BROWARD BLVD | 2018-11-07 15:15 | DO | Dissolved Oxygen |  | 4.02 | mg/L | 0.05
16 | #16 NORTH FORK BROWARD BLVD | 2018-11-07 15:15 | Sal | Salinity |  | 16.7 | ppt | 0.025
16 | #16 NORTH FORK BROWARD BLVD | 2018-11-07 15:15 | Conductivity | Specific Conductance @ 25oC |  | 27400 | umho/cm | 1
16 | #16 NORTH FORK BROWARD BLVD | 2018-11-07 15:15 | TN | Total Nitrogen |  | 1.034 | mg/L | 0.093
16 | #16 NORTH FORK BROWARD BLVD | 2018-11-07 15:15 | TP | Total Phosphorus |  | 0.124 | mg/L | 0.015

## DQC
DQC - data qualifier codes: | Description
B | Microbiological results are based on colony counts outside the acceptable range.
G | The analyte was detected in the sample and associated field blank, and the blank concentration was greater than 10% of the sample value.
I | Reported value is greater than or equal to the method detection limit (MDL/LOD) but less than the practical quantitation limit (PQL/LOQ).
J | Estimated value. Quality control data and/or items associated with the reported value do not meet established criteria.
M | Presence of material is verified but not quantified; the actual value is less than the value given.
O | Sampled, but analysis lost or not performed.
Q | Sample held beyond the accepted holding time.
S | Secchi disk is visible to the bottom of the waterbody.
T | The reported value is less than the method detection limit (MDL/LOD). Data are for informational purposed only and not to be used in statistical analysis.
U | The compound was analyzed for but not detected. The value is less than the method detection limit (MDL/LOD).
V | The analyte was detected in the sample and associated method blank, and the blank concentration was greater than 10% of the sample value.
Y | The laboratory analysis is from an improperly preserved sample. The data may not be accurate.
Z | Too many colonies were present for accurate counting.
? | Data are rejected and should not be used.
! | Data deviate from historically established concentration ranges.
Previously used DQC | Description
Rej | rejected
P | bacteria colonies too numerous to count