## Site 19
Site # | Location | Sample Date | Analysis code | Analysis | DQC | Result | Units | Detection Limit
19 | #19 NEW RIVER RIVER REACH | 2006-02-23 | Chl a | Chlorophyll a | M | 2.18 | mg/m3 | 0.955
19 | #19 NEW RIVER RIVER REACH | 2006-05-31 | Chl a | Chlorophyll a |  | 13.6 | mg/m3 | 0.955
19 | #19 NEW RIVER RIVER REACH | 2006-08-24 | Chl a | Chlorophyll a | M | 3.24 | mg/m3 | 0.955
19 | #19 NEW RIVER RIVER REACH | 2006-11-30 | Chl a | Chlorophyll a | M | 1.56 | mg/m3 | 0.955
19 | #19 NEW RIVER RIVER REACH | 2007-02-21 | Chl a | Chlorophyll a | M | 3.68 | mg/m3 | 0.955
19 | #19 NEW RIVER RIVER REACH | 2007-05-16 | Chl a | Chlorophyll a | M | 3.36 | mg/m3 | 0.955
19 | #19 NEW RIVER RIVER REACH | 2007-08-20 | Chl a | Chlorophyll a |  | 4.63 | mg/m3 | 0.955
19 | #19 NEW RIVER RIVER REACH | 2007-11-15 | Chl a | Chlorophyll a | M | 1.16 | mg/m3 | 0.955
19 | #19 NEW RIVER RIVER REACH | 2008-02-18 | Chl a | Chlorophyll a | M | 2.84 | mg/m3 | 0.955
19 | #19 NEW RIVER RIVER REACH | 2008-05-14 | Chl a | Chlorophyll a |  | 3.94 | mg/m3 | 0.955
19 | #19 NEW RIVER RIVER REACH | 2008-08-06 | Chl a | Chlorophyll a |  | 5.9 | mg/m3 | 0.955
19 | #19 NEW RIVER RIVER REACH | 2009-03-04 | Chl a | Chlorophyll a |  | 33.5 | mg/m3 | 0.059
19 | #19 NEW RIVER RIVER REACH | 2009-06-24 | Chl a | Chlorophyll a |  | 3.21 | mg/m3 | 0.059
19 | #19 NEW RIVER RIVER REACH | 2009-09-02 | Chl a | Chlorophyll a |  | 5.04 | mg/m3 | 0.059
19 | #19 NEW RIVER RIVER REACH | 2009-10-28 | Chl a | Chlorophyll a |  | 2.67 | mg/m3 | 0.059
19 | #19 NEW RIVER RIVER REACH | 2010-02-03 | Chl a | Chlorophyll a |  | 2.09 | mg/m3 | 0.059
19 | #19 NEW RIVER RIVER REACH | 2010-04-28 | Chl a | Chlorophyll a |  | 3.01 | mg/m3 | 0.059
19 | #19 NEW RIVER RIVER REACH | 2010-08-04 | Chl a | Chlorophyll a |  | 34.9 | mg/m3 | 0.59
19 | #19 NEW RIVER RIVER REACH | 2010-10-27 | Chl a | Chlorophyll a |  | 2.24 | mg/m3 | 0.059
19 | #19 NEW RIVER RIVER REACH | 2011-02-02 | Chl a | Chlorophyll a |  | 21.6 | mg/m3 | 0.236
19 | #19 NEW RIVER RIVER REACH | 2011-04-13 | Chl a | Chlorophyll a |  | 8.83 | mg/m3 | 0.118
19 | #19 NEW RIVER RIVER REACH | 2011-08-03 | Chl a | Chlorophyll a |  | 2.06 | mg/m3 | 0.059
19 | #19 NEW RIVER RIVER REACH | 2011-10-26 | Chl a | Chlorophyll a |  | 2.89 | mg/m3 | 0.059
19 | #19 NEW RIVER RIVER REACH | 2012-02-01 | Chl a | Chlorophyll a |  | 1.56 | mg/m3 | 0.059
19 | #19 NEW RIVER RIVER REACH | 2012-04-25 | Chl a | Chlorophyll a |  | 2.7 | mg/m3 | 0.059
19 | #19 NEW RIVER RIVER REACH | 2012-08-01 | Chl a | Chlorophyll a |  | 5.07 | mg/m3 | 0.059
19 | #19 NEW RIVER RIVER REACH | 2012-11-28 | Chl a | Chlorophyll a |  | 1.22 | mg/m3 | 0.059
19 | #19 NEW RIVER RIVER REACH | 2013-02-13 | Chl a | Chlorophyll a |  | 2.84 | mg/m3 | 0.059
19 | #19 NEW RIVER RIVER REACH | 2013-05-15 | Chl a | Chlorophyll a |  | 6.99 | mg/m3 | 0.118
19 | #19 NEW RIVER RIVER REACH | 2013-08-07 | Chl a | Chlorophyll a |  | 3.27 | mg/m3 | 0.059
19 | #19 NEW RIVER RIVER REACH | 2013-10-23 | Chl a | Chlorophyll a |  | 6.73 | mg/m3 | 0.059
19 | #19 NEW RIVER RIVER REACH | 2014-02-19 | Chl a | Chlorophyll a |  | 13.4 | mg/m3 | 0.118
19 | #19 NEW RIVER RIVER REACH | 2014-05-21 | Chl a | Chlorophyll a |  | 2.77 | mg/m3 | 0.059
19 | #19 NEW RIVER RIVER REACH | 2014-08-13 | Chl a | Chlorophyll a |  | 4.01 | mg/m3 | 0.059
19 | #19 NEW RIVER RIVER REACH | 2014-10-29 | Chl a | Chlorophyll a |  | 3.12 | mg/m3 | 0.059
19 | #19 NEW RIVER RIVER REACH | 2015-03-11 | Chl a | Chlorophyll a |  | 4.2 | mg/m3 | 0.059
19 | #19 NEW RIVER RIVER REACH | 2015-06-04 | Chl a | Chlorophyll a |  | 1.4 | mg/m3 | 0.059
19 | #19 NEW RIVER RIVER REACH | 2015-08-26 | Chl a | Chlorophyll a |  | 3.52 | mg/m3 | 0.059
19 | #19 NEW RIVER RIVER REACH | 2015-11-18 | Chl a | Chlorophyll a |  | 0.87 | mg/m3 | 0.059
19 | #19 NEW RIVER RIVER REACH | 2016-03-02 | Chl a | Chlorophyll a | Q J | 4.18 | mg/m3 | 0.059
19 | #19 NEW RIVER RIVER REACH | 2016-06-08 | Chl a | Chlorophyll a |  | 3.4 | mg/m3 | 0.059
19 | #19 NEW RIVER RIVER REACH | 2016-08-24 | Chl a | Chlorophyll a |  | 5.1 | mg/m3 | 0.059
19 | #19 NEW RIVER RIVER REACH | 2016-12-07 | Chl a | Chlorophyll a |  | 1.93 | mg/m3 | 0.059
19 | #19 NEW RIVER RIVER REACH | 2017-03-08 | Chl a | Chlorophyll a |  | 4.79 | mg/m3 | 0.059
19 | #19 NEW RIVER RIVER REACH | 2017-05-03 | Chl a | Chlorophyll a |  | 7.32 | mg/m3 | 0.059
19 | #19 NEW RIVER RIVER REACH | 2017-07-12 | Chl a | Chlorophyll a |  | 7.16 | mg/m3 | 0.059
19 | #19 NEW RIVER RIVER REACH | 2018-02-28 | Chl a | Chlorophyll a |  | 11.8 | mg/m3 | 0.136
19 | #19 NEW RIVER RIVER REACH | 2018-06-27 15:15 | Chl a | Chlorophyll a |  | 5.69 | mg/m3 | 0.136
19 | #19 NEW RIVER RIVER REACH | 2018-08-30 15:15 | Chl a | Chlorophyll a |  | 13.3 | mg/m3 | 0.136
19 | #19 NEW RIVER RIVER REACH | 2018-11-07 15:15 | Chl a | Chlorophyll a |  | 1.19 | mg/m3 | 0.136
19 | #19 NEW RIVER RIVER REACH | 2006-02-23 | Cu | Copper | M | 3.05 | mg/m3 | 1.89
19 | #19 NEW RIVER RIVER REACH | 2006-05-31 | Cu | Copper | T | 0.945 | mg/m3 | 1.89
19 | #19 NEW RIVER RIVER REACH | 2006-08-24 | Cu | Copper |  | 11.8 | mg/m3 | 1.89
19 | #19 NEW RIVER RIVER REACH | 2006-11-30 | Cu | Copper |  | 12.2 | mg/m3 | 1.89
19 | #19 NEW RIVER RIVER REACH | 2007-02-21 | Cu | Copper |  | 11 | mg/m3 | 1.89
19 | #19 NEW RIVER RIVER REACH | 2007-05-16 | Cu | Copper | J | 9.76 | mg/m3 | 1.89
19 | #19 NEW RIVER RIVER REACH | 2007-08-20 | Cu | Copper |  | 9.21 | mg/m3 | 1.89
19 | #19 NEW RIVER RIVER REACH | 2007-11-15 | Cu | Copper |  | 9.42 | mg/m3 | 1.89
19 | #19 NEW RIVER RIVER REACH | 2008-02-18 | Cu | Copper | M | 5.99 | mg/m3 | 1.89
19 | #19 NEW RIVER RIVER REACH | 2015-08-26 | Cu | Copper | J | 12.5 | mg/m3 | 0.928
19 | #19 NEW RIVER RIVER REACH | 2015-11-18 | Cu | Copper |  | 12.8 | mg/m3 | 0.928
19 | #19 NEW RIVER RIVER REACH | 2008-05-14 | Cu | Copper |  | 14 | mg/m3 | 1.39
19 | #19 NEW RIVER RIVER REACH | 2008-08-06 | Cu | Copper |  | 8.33 | mg/m3 | 1.39
19 | #19 NEW RIVER RIVER REACH | 2009-03-04 | Cu | Copper | V | 12.6 | mg/m3 | 1.15
19 | #19 NEW RIVER RIVER REACH | 2009-06-24 | Cu | Copper |  | 6.04 | mg/m3 | 1.15
19 | #19 NEW RIVER RIVER REACH | 2009-09-02 | Cu | Copper |  | 4.61 | mg/m3 | 1.15
19 | #19 NEW RIVER RIVER REACH | 2009-10-28 | Cu | Copper |  | 8.31 | mg/m3 | 1.15
19 | #19 NEW RIVER RIVER REACH | 2010-02-03 | Cu | Copper |  | 4.7 | mg/m3 | 1.15
19 | #19 NEW RIVER RIVER REACH | 2010-04-28 | Cu | Copper |  | 4.96 | mg/m3 | 1.15
19 | #19 NEW RIVER RIVER REACH | 2010-08-04 | Cu | Copper |  | 6.58 | mg/m3 | 1.15
19 | #19 NEW RIVER RIVER REACH | 2010-10-27 | Cu | Copper |  | 12.8 | mg/m3 | 1.15
19 | #19 NEW RIVER RIVER REACH | 2011-02-02 | Cu | Copper |  | 12.2 | mg/m3 | 1.15
19 | #19 NEW RIVER RIVER REACH | 2011-04-13 | Cu | Copper |  | 13 | mg/m3 | 1.15
19 | #19 NEW RIVER RIVER REACH | 2011-08-03 | Cu | Copper |  | 11.8 | mg/m3 | 1.15
19 | #19 NEW RIVER RIVER REACH | 2011-10-26 | Cu | Copper |  | 6.39 | mg/m3 | 1.15
19 | #19 NEW RIVER RIVER REACH | 2012-02-01 | Cu | Copper |  | 17.8 | mg/m3 | 1.15
19 | #19 NEW RIVER RIVER REACH | 2012-04-25 | Cu | Copper |  | 43 | mg/m3 | 0.192
19 | #19 NEW RIVER RIVER REACH | 2012-08-01 | Cu | Copper |  | 15.2 | mg/m3 | 0.579
19 | #19 NEW RIVER RIVER REACH | 2012-11-28 | Cu | Copper |  | 11.6 | mg/m3 | 0.579
19 | #19 NEW RIVER RIVER REACH | 2013-02-13 | Cu | Copper |  | 28.4 | mg/m3 | 1.15
19 | #19 NEW RIVER RIVER REACH | 2013-05-15 | Cu | Copper |  | 6.66 | mg/m3 | 1.15
19 | #19 NEW RIVER RIVER REACH | 2013-08-07 | Cu | Copper |  | 10.2 | mg/m3 | 1.15
19 | #19 NEW RIVER RIVER REACH | 2013-10-23 | Cu | Copper |  | 8.19 | mg/m3 | 1.15
19 | #19 NEW RIVER RIVER REACH | 2016-03-02 | Cu | Copper |  | 4.863 | mg/m3 | 0.928
19 | #19 NEW RIVER RIVER REACH | 2016-06-08 | Cu | Copper |  | 6.13 | mg/m3 | 0.928
19 | #19 NEW RIVER RIVER REACH | 2016-08-24 | Cu | Copper |  | 4.42 | mg/m3 | 0.928
19 | #19 NEW RIVER RIVER REACH | 2016-12-07 | Cu | Copper |  | 21.4 | mg/m3 | 0.928
19 | #19 NEW RIVER RIVER REACH | 2006-02-23 | DO | Dissolved Oxygen |  | 6.1 | mg/L | 0.05
19 | #19 NEW RIVER RIVER REACH | 2006-05-31 | DO | Dissolved Oxygen |  | 5.76 | mg/L | 0.05
19 | #19 NEW RIVER RIVER REACH | 2006-08-24 | DO | Dissolved Oxygen |  | 5.81 | mg/L | 0.05
19 | #19 NEW RIVER RIVER REACH | 2006-11-30 | DO | Dissolved Oxygen | J | 5.79 | mg/L | 0.05
19 | #19 NEW RIVER RIVER REACH | 2007-02-21 | DO | Dissolved Oxygen |  | 6.92 | mg/L | 0.05
19 | #19 NEW RIVER RIVER REACH | 2007-05-16 | DO | Dissolved Oxygen |  | 4.99 | mg/L | 0.05
19 | #19 NEW RIVER RIVER REACH | 2007-08-20 | DO | Dissolved Oxygen |  | 5.76 | mg/L | 0.05
19 | #19 NEW RIVER RIVER REACH | 2007-11-15 | DO | Dissolved Oxygen |  | 5.65 | mg/L | 0.05
19 | #19 NEW RIVER RIVER REACH | 2008-02-18 | DO | Dissolved Oxygen |  | 5.88 | mg/L | 0.05
19 | #19 NEW RIVER RIVER REACH | 2008-05-14 | DO | Dissolved Oxygen |  | 6.26 | mg/L | 0.05
19 | #19 NEW RIVER RIVER REACH | 2008-08-06 | DO | Dissolved Oxygen |  | 4.78 | mg/L | 0.05
19 | #19 NEW RIVER RIVER REACH | 2009-03-04 | DO | Dissolved Oxygen |  | 8.39 | mg/L | 0.05
19 | #19 NEW RIVER RIVER REACH | 2009-06-24 | DO | Dissolved Oxygen |  | 3.94 | mg/L | 0.05
19 | #19 NEW RIVER RIVER REACH | 2009-09-02 | DO | Dissolved Oxygen |  | 4.05 | mg/L | 0.05
19 | #19 NEW RIVER RIVER REACH | 2009-10-28 | DO | Dissolved Oxygen |  | 5.17 | mg/L | 0.05
19 | #19 NEW RIVER RIVER REACH | 2010-02-03 | DO | Dissolved Oxygen |  | 5 | mg/L | 0.05
19 | #19 NEW RIVER RIVER REACH | 2010-04-28 | DO | Dissolved Oxygen |  | 5.24 | mg/L | 0.05
19 | #19 NEW RIVER RIVER REACH | 2010-08-04 | DO | Dissolved Oxygen |  | 7.46 | mg/L | 0.05
19 | #19 NEW RIVER RIVER REACH | 2010-10-27 | DO | Dissolved Oxygen |  | 4.52 | mg/L | 0.05
19 | #19 NEW RIVER RIVER REACH | 2011-02-02 | DO | Dissolved Oxygen |  | 7.91 | mg/L | 0.05
19 | #19 NEW RIVER RIVER REACH | 2011-04-13 | DO | Dissolved Oxygen |  | 5.48 | mg/L | 0.05
19 | #19 NEW RIVER RIVER REACH | 2011-08-03 | DO | Dissolved Oxygen |  | 4.1 | mg/L | 0.05
19 | #19 NEW RIVER RIVER REACH | 2011-10-26 | DO | Dissolved Oxygen |  | 4.26 | mg/L | 0.05
19 | #19 NEW RIVER RIVER REACH | 2012-02-01 | DO | Dissolved Oxygen |  | 7.81 | mg/L | 0.05
19 | #19 NEW RIVER RIVER REACH | 2012-04-25 | DO | Dissolved Oxygen |  | 5.79 | mg/L | 0.05
19 | #19 NEW RIVER RIVER REACH | 2012-08-01 | DO | Dissolved Oxygen |  | 4.46 | mg/L | 0.05
19 | #19 NEW RIVER RIVER REACH | 2012-11-28 | DO | Dissolved Oxygen |  | 5.5 | mg/L | 0.05
19 | #19 NEW RIVER RIVER REACH | 2013-02-13 | DO | Dissolved Oxygen |  | 6.25 | mg/L | 0.05
19 | #19 NEW RIVER RIVER REACH | 2013-05-15 | DO | Dissolved Oxygen |  | 5.39 | mg/L | 0.05
19 | #19 NEW RIVER RIVER REACH | 2013-08-07 | DO | Dissolved Oxygen |  | 3.19 | mg/L | 0.05
19 | #19 NEW RIVER RIVER REACH | 2013-10-23 | DO | Dissolved Oxygen |  | 3.84 | mg/L | 0.05
19 | #19 NEW RIVER RIVER REACH | 2014-02-19 | DO | Dissolved Oxygen |  | 6.74 | mg/L | 0.05
19 | #19 NEW RIVER RIVER REACH | 2014-05-21 | DO | Dissolved Oxygen |  | 5.15 | mg/L | 0.05
19 | #19 NEW RIVER RIVER REACH | 2014-08-13 | DO | Dissolved Oxygen |  | 3.66 | mg/L | 0.05
19 | #19 NEW RIVER RIVER REACH | 2014-10-29 | DO | Dissolved Oxygen |  | 3.12 | mg/L | 0.05
19 | #19 NEW RIVER RIVER REACH | 2015-03-11 | DO | Dissolved Oxygen |  | 5.27 | mg/L | 0.05
19 | #19 NEW RIVER RIVER REACH | 2015-06-04 | DO | Dissolved Oxygen |  | 4.06 | mg/L | 0.05
19 | #19 NEW RIVER RIVER REACH | 2015-08-26 | DO | Dissolved Oxygen |  | 4.32 | mg/L | 0.05
19 | #19 NEW RIVER RIVER REACH | 2015-11-18 | DO | Dissolved Oxygen |  | 4.6 | mg/L | 0.05
19 | #19 NEW RIVER RIVER REACH | 2016-03-02 | DO | Dissolved Oxygen |  | 5.08 | mg/L | 0.05
19 | #19 NEW RIVER RIVER REACH | 2016-06-08 | DO | Dissolved Oxygen |  | 4.5 | mg/L | 0.05
19 | #19 NEW RIVER RIVER REACH | 2016-08-24 | DO | Dissolved Oxygen |  | 4.11 | mg/L | 0.05
19 | #19 NEW RIVER RIVER REACH | 2016-12-07 | DO | Dissolved Oxygen |  | 3.76 | mg/L | 0.05
19 | #19 NEW RIVER RIVER REACH | 2017-03-08 | DO | Dissolved Oxygen |  | 6.35 | mg/L | 0.05
19 | #19 NEW RIVER RIVER REACH | 2017-05-03 | DO | Dissolved Oxygen |  | 5.82 | mg/L | 0.05
19 | #19 NEW RIVER RIVER REACH | 2017-07-12 | DO | Dissolved Oxygen |  | 3.29 | mg/L | 0.05
19 | #19 NEW RIVER RIVER REACH | 2018-02-28 | DO | Dissolved Oxygen |  | 6.62 | mg/L | 0.05
19 | #19 NEW RIVER RIVER REACH | 2018-06-27 15:15 | DO | Dissolved Oxygen |  | 3.8 | mg/L | 0.05
19 | #19 NEW RIVER RIVER REACH | 2018-08-30 15:15 | DO | Dissolved Oxygen |  | 4.32 | mg/L | 0.05
19 | #19 NEW RIVER RIVER REACH | 2018-08-30 15:15 | DO | Dissolved Oxygen |  | 4.59 | mg/L | 0.05
19 | #19 NEW RIVER RIVER REACH | 2018-11-07 15:15 | DO | Dissolved Oxygen |  | 5.15 | mg/L | 0.05
19 | #19 NEW RIVER RIVER REACH | 2018-06-27 15:15 | Cu | Copper |  | 5.1 | mg/m3 | 1.12
19 | #19 NEW RIVER RIVER REACH | 2018-08-30 15:15 | Cu | Copper | I | 2.18 | mg/m3 | 1.12
19 | #19 NEW RIVER RIVER REACH | 2018-11-07 15:15 | Cu | Copper |  | 5.81 | mg/m3 | 1.12
19 | #19 NEW RIVER RIVER REACH | 2006-02-23 | Sal | Salinity |  | 0.907 | ppt | 0.025
19 | #19 NEW RIVER RIVER REACH | 2006-05-31 | Sal | Salinity |  | 7.12 | ppt | 0.025
19 | #19 NEW RIVER RIVER REACH | 2006-08-24 | Sal | Salinity |  | 4.57 | ppt | 0.025
19 | #19 NEW RIVER RIVER REACH | 2006-11-30 | Sal | Salinity |  | 10.7 | ppt | 0.025
19 | #19 NEW RIVER RIVER REACH | 2007-02-21 | Sal | Salinity |  | 14.7 | ppt | 0.025
19 | #19 NEW RIVER RIVER REACH | 2007-05-16 | Sal | Salinity | J | 28.2 | ppt | 0.025
19 | #19 NEW RIVER RIVER REACH | 2007-08-20 | Sal | Salinity |  | 5.34 | ppt | 0.025
19 | #19 NEW RIVER RIVER REACH | 2007-11-15 | Sal | Salinity |  | 4.59 | ppt | 0.025
19 | #19 NEW RIVER RIVER REACH | 2008-02-18 | Sal | Salinity |  | 10.3 | ppt | 0.025
19 | #19 NEW RIVER RIVER REACH | 2008-05-14 | Sal | Salinity |  | 18.5 | ppt | 0.025
19 | #19 NEW RIVER RIVER REACH | 2008-08-06 | Sal | Salinity |  | 1.3 | ppt | 0.025
19 | #19 NEW RIVER RIVER REACH | 2009-03-04 | Sal | Salinity |  | 24.5 | ppt | 0.025
19 | #19 NEW RIVER RIVER REACH | 2009-06-24 | Sal | Salinity |  | 2.92 | ppt | 0.025
19 | #19 NEW RIVER RIVER REACH | 2009-09-02 | Sal | Salinity |  | 0.642 | ppt | 0.025
19 | #19 NEW RIVER RIVER REACH | 2009-10-28 | Sal | Salinity |  | 5.02 | ppt | 0.025
19 | #19 NEW RIVER RIVER REACH | 2010-02-03 | Sal | Salinity |  | 3.3 | ppt | 0.025
19 | #19 NEW RIVER RIVER REACH | 2010-04-28 | Sal | Salinity |  | 0.213 | ppt | 0.025
19 | #19 NEW RIVER RIVER REACH | 2010-08-04 | Sal | Salinity |  | 1.86 | ppt | 0.025
19 | #19 NEW RIVER RIVER REACH | 2010-10-27 | Sal | Salinity |  | 6.39 | ppt | 0.025
19 | #19 NEW RIVER RIVER REACH | 2011-02-02 | Sal | Salinity |  | 23.8 | ppt | 0.025
19 | #19 NEW RIVER RIVER REACH | 2011-04-13 | Sal | Salinity |  | 23.3 | ppt | 0.025
19 | #19 NEW RIVER RIVER REACH | 2011-08-03 | Sal | Salinity |  | 15.3 | ppt | 0.025
19 | #19 NEW RIVER RIVER REACH | 2011-10-26 | Sal | Salinity |  | 7.21 | ppt | 0.025
19 | #19 NEW RIVER RIVER REACH | 2012-02-01 | Sal | Salinity |  | 17.2 | ppt | 0.025
19 | #19 NEW RIVER RIVER REACH | 2012-04-25 | Sal | Salinity |  | 11.8 | ppt | 0.025
19 | #19 NEW RIVER RIVER REACH | 2012-08-01 | Sal | Salinity |  | 7.22 | ppt | 0.025
19 | #19 NEW RIVER RIVER REACH | 2012-11-28 | Sal | Salinity |  | 23.8 | ppt | 0.025
19 | #19 NEW RIVER RIVER REACH | 2013-02-13 | Sal | Salinity |  | 25 | ppt | 2
19 | #19 NEW RIVER RIVER REACH | 2013-05-15 | Sal | Salinity |  | 2.71 | ppt | 2
19 | #19 NEW RIVER RIVER REACH | 2013-08-07 | Sal | Salinity |  | 0.92 | ppt | 0.025
19 | #19 NEW RIVER RIVER REACH | 2013-10-23 | Sal | Salinity |  | 1.31 | ppt | 0.025
19 | #19 NEW RIVER RIVER REACH | 2014-02-19 | Sal | Salinity |  | 7.59 | ppt | 0.025
19 | #19 NEW RIVER RIVER REACH | 2014-05-21 | Sal | Salinity |  | 18.1 | ppt | 0.025
19 | #19 NEW RIVER RIVER REACH | 2014-08-13 | Sal | Salinity |  | 0.61 | ppt | 0.025
19 | #19 NEW RIVER RIVER REACH | 2014-10-29 | Sal | Salinity |  | 2.92 | ppt | 0.025
19 | #19 NEW RIVER RIVER REACH | 2015-03-11 | Sal | Salinity |  | 10.4 | ppt | 0.025
19 | #19 NEW RIVER RIVER REACH | 2015-06-04 | Sal | Salinity |  | 18.5 | ppt | 0.025
19 | #19 NEW RIVER RIVER REACH | 2015-08-26 | Sal | Salinity |  | 17.8 | ppt | 0.025
19 | #19 NEW RIVER RIVER REACH | 2015-11-18 | Sal | Salinity |  | 8.92 | ppt | 0.025
19 | #19 NEW RIVER RIVER REACH | 2016-03-02 | Sal | Salinity |  | 0.51 | ppt | 0.025
19 | #19 NEW RIVER RIVER REACH | 2016-06-08 | Sal | Salinity |  | 3.99 | ppt | 0.025
19 | #19 NEW RIVER RIVER REACH | 2016-08-24 | Sal | Salinity |  | 2.02 | ppt | 0.025
19 | #19 NEW RIVER RIVER REACH | 2016-12-07 | Sal | Salinity |  | 10.1 | ppt | 0.025
19 | #19 NEW RIVER RIVER REACH | 2017-03-08 | Sal | Salinity |  | 18.2 | ppt | 0.025
19 | #19 NEW RIVER RIVER REACH | 2017-05-03 | Sal | Salinity |  | 9.8 | ppt | 0.025
19 | #19 NEW RIVER RIVER REACH | 2017-07-12 | Sal | Salinity |  | 1.25 | ppt | 0.025
19 | #19 NEW RIVER RIVER REACH | 2018-02-28 | Sal | Salinity |  | 21 | ppt | 0.025
19 | #19 NEW RIVER RIVER REACH | 2018-06-27 15:15 | Sal | Salinity |  | 2.13 | ppt | 0.025
19 | #19 NEW RIVER RIVER REACH | 2018-08-30 15:15 | Sal | Salinity |  | 0.94 | ppt | 0.025
19 | #19 NEW RIVER RIVER REACH | 2018-08-30 15:15 | Sal | Salinity |  | 0.93 | ppt | 0.025
19 | #19 NEW RIVER RIVER REACH | 2018-11-07 15:15 | Sal | Salinity |  | 30.3 | ppt | 0.025
19 | #19 NEW RIVER RIVER REACH | 2006-02-23 | Conductivity | Specific Conductance @ 25oC |  | 2320 | umho/cm | 1
19 | #19 NEW RIVER RIVER REACH | 2006-05-31 | Conductivity | Specific Conductance @ 25oC |  | 12800 | umho/cm | 1
19 | #19 NEW RIVER RIVER REACH | 2006-08-24 | Conductivity | Specific Conductance @ 25oC |  | 8650 | umho/cm | 1
19 | #19 NEW RIVER RIVER REACH | 2006-11-30 | Conductivity | Specific Conductance @ 25oC |  | 18400 | umho/cm | 1
19 | #19 NEW RIVER RIVER REACH | 2007-02-21 | Conductivity | Specific Conductance @ 25oC |  | 24500 | umho/cm | 1
19 | #19 NEW RIVER RIVER REACH | 2007-05-16 | Conductivity | Specific Conductance @ 25oC |  | 43800 | umho/cm | 1
19 | #19 NEW RIVER RIVER REACH | 2007-08-20 | Conductivity | Specific Conductance @ 25oC |  | 9920 | umho/cm | 1
19 | #19 NEW RIVER RIVER REACH | 2007-11-15 | Conductivity | Specific Conductance @ 25oC |  | 8680 | umho/cm | 1
19 | #19 NEW RIVER RIVER REACH | 2008-02-18 | Conductivity | Specific Conductance @ 25oC |  | 17900 | umho/cm | 1
19 | #19 NEW RIVER RIVER REACH | 2008-05-14 | Conductivity | Specific Conductance @ 25oC |  | 30100 | umho/cm | 1
19 | #19 NEW RIVER RIVER REACH | 2008-08-06 | Conductivity | Specific Conductance @ 25oC |  | 3020 | umho/cm | 1
19 | #19 NEW RIVER RIVER REACH | 2009-03-04 | Conductivity | Specific Conductance @ 25oC |  | 38600 | umho/cm | 1
19 | #19 NEW RIVER RIVER REACH | 2009-06-24 | Conductivity | Specific Conductance @ 25oC |  | 5860 | umho/cm | 1
19 | #19 NEW RIVER RIVER REACH | 2009-09-02 | Conductivity | Specific Conductance @ 25oC |  | 1840 | umho/cm | 1
19 | #19 NEW RIVER RIVER REACH | 2009-10-28 | Conductivity | Specific Conductance @ 25oC |  | 9390 | umho/cm | 1
19 | #19 NEW RIVER RIVER REACH | 2010-02-03 | Conductivity | Specific Conductance @ 25oC |  | 6500 | umho/cm | 1
19 | #19 NEW RIVER RIVER REACH | 2010-04-28 | Conductivity | Specific Conductance @ 25oC |  | 1060 | umho/cm | 1
19 | #19 NEW RIVER RIVER REACH | 2010-08-04 | Conductivity | Specific Conductance @ 25oC |  | 4010 | umho/cm | 1
19 | #19 NEW RIVER RIVER REACH | 2010-10-27 | Conductivity | Specific Conductance @ 25oC |  | 11600 | umho/cm | 1
19 | #19 NEW RIVER RIVER REACH | 2011-02-02 | Conductivity | Specific Conductance @ 25oC |  | 37500 | umho/cm | 1
19 | #19 NEW RIVER RIVER REACH | 2011-04-13 | Conductivity | Specific Conductance @ 25oC |  | 37000 | umho/cm | 1
19 | #19 NEW RIVER RIVER REACH | 2011-08-03 | Conductivity | Specific Conductance @ 25oC |  | 25300 | umho/cm | 1
19 | #19 NEW RIVER RIVER REACH | 2011-10-26 | Conductivity | Specific Conductance @ 25oC |  | 13000 | umho/cm | 1
19 | #19 NEW RIVER RIVER REACH | 2012-02-01 | Conductivity | Specific Conductance @ 25oC |  | 28100 | umho/cm | 1
19 | #19 NEW RIVER RIVER REACH | 2012-04-25 | Conductivity | Specific Conductance @ 25oC |  | 20200 | umho/cm | 1
19 | #19 NEW RIVER RIVER REACH | 2012-08-01 | Conductivity | Specific Conductance @ 25oC |  | 13000 | umho/cm | 1
19 | #19 NEW RIVER RIVER REACH | 2012-11-28 | Conductivity | Specific Conductance @ 25oC |  | 37600 | umho/cm | 1
19 | #19 NEW RIVER RIVER REACH | 2013-02-13 | Conductivity | Specific Conductance @ 25oC |  | 39600 | umho/cm | 1
19 | #19 NEW RIVER RIVER REACH | 2013-05-15 | Conductivity | Specific Conductance @ 25oC |  | 5100 | umho/cm | 1
19 | #19 NEW RIVER RIVER REACH | 2013-08-07 | Conductivity | Specific Conductance @ 25oC |  | 1820 | umho/cm | 1
19 | #19 NEW RIVER RIVER REACH | 2013-10-23 | Conductivity | Specific Conductance @ 25oC |  | 2568 | umho/cm | 1
19 | #19 NEW RIVER RIVER REACH | 2014-02-19 | Conductivity | Specific Conductance @ 25oC |  | 11300 | umho/cm | 1
19 | #19 NEW RIVER RIVER REACH | 2014-05-21 | Conductivity | Specific Conductance @ 25oC |  | 29400 | umho/cm | 1
19 | #19 NEW RIVER RIVER REACH | 2014-08-13 | Conductivity | Specific Conductance @ 25oC |  | 1250 | umho/cm | 1
19 | #19 NEW RIVER RIVER REACH | 2014-10-29 | Conductivity | Specific Conductance @ 25oC |  | 5448 | umho/cm | 1
19 | #19 NEW RIVER RIVER REACH | 2015-03-11 | Conductivity | Specific Conductance @ 25oC |  | 17700 | umho/cm | 1
19 | #19 NEW RIVER RIVER REACH | 2015-06-04 | Conductivity | Specific Conductance @ 25oC |  | 30000 | umho/cm | 1
19 | #19 NEW RIVER RIVER REACH | 2015-08-26 | Conductivity | Specific Conductance @ 25oC |  | 29200 | umho/cm | 1
19 | #19 NEW RIVER RIVER REACH | 2015-11-18 | Conductivity | Specific Conductance @ 25oC |  | 15400 | umho/cm | 1
19 | #19 NEW RIVER RIVER REACH | 2016-03-02 | Conductivity | Specific Conductance @ 25oC |  | 1030 | umho/cm | 1
19 | #19 NEW RIVER RIVER REACH | 2016-06-08 | Conductivity | Specific Conductance @ 25oC |  | 7330 | umho/cm | 1
19 | #19 NEW RIVER RIVER REACH | 2016-08-24 | Conductivity | Specific Conductance @ 25oC |  | 3900 | umho/cm | 1
19 | #19 NEW RIVER RIVER REACH | 2016-12-07 | Conductivity | Specific Conductance @ 25oC |  | 17300 | umho/cm | 1
19 | #19 NEW RIVER RIVER REACH | 2017-03-08 | Conductivity | Specific Conductance @ 25oC |  | 29500 | umho/cm | 1
19 | #19 NEW RIVER RIVER REACH | 2017-05-03 | Conductivity | Specific Conductance @ 25oC |  | 16800 | umho/cm | 1
19 | #19 NEW RIVER RIVER REACH | 2017-07-12 | Conductivity | Specific Conductance @ 25oC |  | 2450 | umho/cm | 1
19 | #19 NEW RIVER RIVER REACH | 2018-02-28 | Conductivity | Specific Conductance @ 25oC |  | 36600 | umho/cm | 1
19 | #19 NEW RIVER RIVER REACH | 2018-06-27 15:15 | Conductivity | Specific Conductance @ 25oC |  | 4090 | umho/cm | 1
19 | #19 NEW RIVER RIVER REACH | 2018-08-30 15:15 | Conductivity | Specific Conductance @ 25oC |  | 1860 | umho/cm | 1
19 | #19 NEW RIVER RIVER REACH | 2018-08-30 15:15 | Conductivity | Specific Conductance @ 25oC |  | 1850 | umho/cm | 1
19 | #19 NEW RIVER RIVER REACH | 2018-11-07 15:15 | Conductivity | Specific Conductance @ 25oC |  | 46700 | umho/cm | 1
19 | #19 NEW RIVER RIVER REACH | 2006-02-23 | TN | Total Nitrogen |  | 1.9 | mg/L | 0.107
19 | #19 NEW RIVER RIVER REACH | 2006-05-31 | TN | Total Nitrogen |  | 1.32 | mg/L | 0.107
19 | #19 NEW RIVER RIVER REACH | 2006-08-24 | TN | Total Nitrogen |  | 1.96 | mg/L | 0.107
19 | #19 NEW RIVER RIVER REACH | 2006-11-30 | TN | Total Nitrogen |  | 1.65 | mg/L | 0.107
19 | #19 NEW RIVER RIVER REACH | 2007-02-21 | TN | Total Nitrogen |  | 1.15 | mg/L | 0.107
19 | #19 NEW RIVER RIVER REACH | 2007-05-16 | TN | Total Nitrogen |  | 0.824 | mg/L | 0.107
19 | #19 NEW RIVER RIVER REACH | 2007-08-20 | TN | Total Nitrogen |  | 1.93 | mg/L | 0.107
19 | #19 NEW RIVER RIVER REACH | 2008-02-18 | TN | Total Nitrogen |  | 1.83 | mg/L | 0.107
19 | #19 NEW RIVER RIVER REACH | 2008-05-14 | TN | Total Nitrogen |  | 1.14 | mg/L | 0.107
19 | #19 NEW RIVER RIVER REACH | 2008-08-06 | TN | Total Nitrogen |  | 2.11 | mg/L | 0.107
19 | #19 NEW RIVER RIVER REACH | 2009-03-04 | TN | Total Nitrogen | J | 0.577 | mg/L | 0.0531
19 | #19 NEW RIVER RIVER REACH | 2009-06-24 | TN | Total Nitrogen |  | 1.22 | mg/L | 0.0531
19 | #19 NEW RIVER RIVER REACH | 2009-09-02 | TN | Total Nitrogen |  | 1.12 | mg/L | 0.0562
19 | #19 NEW RIVER RIVER REACH | 2009-10-28 | TN | Total Nitrogen |  | 1.37 | mg/L | 0.0562
19 | #19 NEW RIVER RIVER REACH | 2010-02-03 | TN | Total Nitrogen |  | 1.38 | mg/L | 0.0562
19 | #19 NEW RIVER RIVER REACH | 2010-04-28 | TN | Total Nitrogen |  | 1.46 | mg/L | 0.0562
19 | #19 NEW RIVER RIVER REACH | 2010-08-04 | TN | Total Nitrogen | J | 1.15 | mg/L | 0.0562
19 | #19 NEW RIVER RIVER REACH | 2010-10-27 | TN | Total Nitrogen |  | 1.29 | mg/L | 0.0562
19 | #19 NEW RIVER RIVER REACH | 2011-02-02 | TN | Total Nitrogen |  | 0.725 | mg/L | 0.0562
19 | #19 NEW RIVER RIVER REACH | 2011-04-13 | TN | Total Nitrogen |  | 0.755 | mg/L | 0.0562
19 | #19 NEW RIVER RIVER REACH | 2011-08-03 | TN | Total Nitrogen | Q | 0.702 | mg/L | 0.0562
19 | #19 NEW RIVER RIVER REACH | 2011-10-26 | TN | Total Nitrogen | J | 1.35 | mg/L | 0.0562
19 | #19 NEW RIVER RIVER REACH | 2012-02-01 | TN | Total Nitrogen |  | 0.844 | mg/L | 0.0562
19 | #19 NEW RIVER RIVER REACH | 2012-04-25 | TN | Total Nitrogen |  | 0.946 | mg/L | 0.0562
19 | #19 NEW RIVER RIVER REACH | 2012-08-01 | TN | Total Nitrogen |  | 1.08 | mg/L | 0.0562
19 | #19 NEW RIVER RIVER REACH | 2012-11-28 | TN | Total Nitrogen |  | 0.564 | mg/L | 0.0562
19 | #19 NEW RIVER RIVER REACH | 2013-02-13 | TN | Total Nitrogen |  | 0.614 | mg/L | 0.056
19 | #19 NEW RIVER RIVER REACH | 2013-05-15 | TN | Total Nitrogen |  | 1.283 | mg/L | 0.056
19 | #19 NEW RIVER RIVER REACH | 2013-08-07 | TN | Total Nitrogen |  | 1.472 | mg/L | 0.056
19 | #19 NEW RIVER RIVER REACH | 2013-10-23 | TN | Total Nitrogen |  | 1.713 | mg/L | 0.056
19 | #19 NEW RIVER RIVER REACH | 2015-08-26 | TN | Total Nitrogen | Q | 0.788 | mg/L | 0.056
19 | #19 NEW RIVER RIVER REACH | 2015-11-18 | TN | Total Nitrogen |  | 1.19 | mg/L | 0.056
19 | #19 NEW RIVER RIVER REACH | 2016-03-02 | TN | Total Nitrogen | ? | 1.51 | mg/L | 0.056
19 | #19 NEW RIVER RIVER REACH | 2016-06-08 | TN | Total Nitrogen | J | 1.614 | mg/L | 0.056
19 | #19 NEW RIVER RIVER REACH | 2016-08-24 | TN | Total Nitrogen |  | 1.64 | mg/L | 0.056
19 | #19 NEW RIVER RIVER REACH | 2016-12-07 | TN | Total Nitrogen | ? | 0.984 | mg/L | 0.056
19 | #19 NEW RIVER RIVER REACH | 2017-03-08 | TN | Total Nitrogen | ? | 0.861 | mg/L | 0.056
19 | #19 NEW RIVER RIVER REACH | 2018-06-27 15:15 | TN | Total Nitrogen |  | 1.121 | mg/L | 0.118
19 | #19 NEW RIVER RIVER REACH | 2018-08-30 15:15 | TN | Total Nitrogen |  | 1.457 | mg/L | 0.118
19 | #19 NEW RIVER RIVER REACH | 2018-08-30 15:15 | TN | Total Nitrogen | ? U J | 1.603 | mg/L | 0.118
19 | #19 NEW RIVER RIVER REACH | 2018-11-07 15:15 | TN | Total Nitrogen | ? J | 0.541 | mg/L | 0.093
19 | #19 NEW RIVER RIVER REACH | 2006-02-23 | TP | Total Phosphorus | M | 0.019 | mg/L | 0.009
19 | #19 NEW RIVER RIVER REACH | 2006-05-31 | TP | Total Phosphorus | M | 0.025 | mg/L | 0.009
19 | #19 NEW RIVER RIVER REACH | 2006-08-24 | TP | Total Phosphorus |  | 0.039 | mg/L | 0.009
19 | #19 NEW RIVER RIVER REACH | 2006-11-30 | TP | Total Phosphorus |  | 0.047 | mg/L | 0.009
19 | #19 NEW RIVER RIVER REACH | 2007-02-21 | TP | Total Phosphorus |  | 0.044 | mg/L | 0.009
19 | #19 NEW RIVER RIVER REACH | 2007-05-16 | TP | Total Phosphorus |  | 0.069 | mg/L | 0.009
19 | #19 NEW RIVER RIVER REACH | 2007-08-20 | TP | Total Phosphorus |  | 0.058 | mg/L | 0.009
19 | #19 NEW RIVER RIVER REACH | 2008-02-18 | TP | Total Phosphorus |  | 0.041 | mg/L | 0.009
19 | #19 NEW RIVER RIVER REACH | 2008-05-14 | TP | Total Phosphorus |  | 0.045 | mg/L | 0.009
19 | #19 NEW RIVER RIVER REACH | 2008-08-06 | TP | Total Phosphorus |  | 0.038 | mg/L | 0.009
19 | #19 NEW RIVER RIVER REACH | 2009-03-04 | TP | Total Phosphorus | REJ |  | mg/L | 0.0152
19 | #19 NEW RIVER RIVER REACH | 2009-06-24 | TP | Total Phosphorus | M | 0.044 | mg/L | 0.0152
19 | #19 NEW RIVER RIVER REACH | 2009-09-02 | TP | Total Phosphorus | M | 0.026 | mg/L | 0.0152
19 | #19 NEW RIVER RIVER REACH | 2009-10-28 | TP | Total Phosphorus |  | 0.082 | mg/L | 0.0152
19 | #19 NEW RIVER RIVER REACH | 2010-02-03 | TP | Total Phosphorus | M | 0.042 | mg/L | 0.0152
19 | #19 NEW RIVER RIVER REACH | 2010-04-28 | TP | Total Phosphorus | M | 0.03 | mg/L | 0.0152
19 | #19 NEW RIVER RIVER REACH | 2010-08-04 | TP | Total Phosphorus | M | 0.027 | mg/L | 0.0152
19 | #19 NEW RIVER RIVER REACH | 2010-10-27 | TP | Total Phosphorus | M | 0.05 | mg/L | 0.0152
19 | #19 NEW RIVER RIVER REACH | 2011-02-02 | TP | Total Phosphorus |  | 0.036 | mg/L | 0.008
19 | #19 NEW RIVER RIVER REACH | 2011-04-13 | TP | Total Phosphorus |  | 0.046 | mg/L | 0.008
19 | #19 NEW RIVER RIVER REACH | 2011-08-03 | TP | Total Phosphorus |  | 0.055 | mg/L | 0.008
19 | #19 NEW RIVER RIVER REACH | 2011-10-26 | TP | Total Phosphorus |  | 0.054 | mg/L | 0.008
19 | #19 NEW RIVER RIVER REACH | 2012-02-01 | TP | Total Phosphorus |  | 0.056 | mg/L | 0.008
19 | #19 NEW RIVER RIVER REACH | 2012-04-25 | TP | Total Phosphorus |  | 0.046 | mg/L | 0.008
19 | #19 NEW RIVER RIVER REACH | 2012-08-01 | TP | Total Phosphorus |  | 0.039 | mg/L | 0.008
19 | #19 NEW RIVER RIVER REACH | 2012-11-28 | TP | Total Phosphorus |  | 0.057 | mg/L | 0.008
19 | #19 NEW RIVER RIVER REACH | 2013-02-13 | TP | Total Phosphorus |  | 0.053 | mg/L | 0.008
19 | #19 NEW RIVER RIVER REACH | 2013-05-15 | TP | Total Phosphorus |  | 0.034 | mg/L | 0.008
19 | #19 NEW RIVER RIVER REACH | 2013-08-07 | TP | Total Phosphorus |  | 0.039 | mg/L | 0.008
19 | #19 NEW RIVER RIVER REACH | 2013-10-23 | TP | Total Phosphorus |  | 0.043 | mg/L | 0.008
19 | #19 NEW RIVER RIVER REACH | 2015-08-26 | TP | Total Phosphorus | G Q | 0.031 | mg/L | 0.007
19 | #19 NEW RIVER RIVER REACH | 2015-11-18 | TP | Total Phosphorus |  | 0.064 | mg/L | 0.008
19 | #19 NEW RIVER RIVER REACH | 2016-03-02 | TP | Total Phosphorus | Q I | 0.017 | mg/L | 0.008
19 | #19 NEW RIVER RIVER REACH | 2016-06-08 | TP | Total Phosphorus | G V | 0.039 | mg/L | 0.008
19 | #19 NEW RIVER RIVER REACH | 2016-08-24 | TP | Total Phosphorus |  | 0.048 | mg/L | 0.008
19 | #19 NEW RIVER RIVER REACH | 2016-12-07 | TP | Total Phosphorus | ? I | 0.025 | mg/L | 0.008
19 | #19 NEW RIVER RIVER REACH | 2017-03-08 | TP | Total Phosphorus | ? | 0.345 | mg/L | 0.008
19 | #19 NEW RIVER RIVER REACH | 2017-05-03 | TP | Total Phosphorus |  | 0.04 | mg/L | 0.008
19 | #19 NEW RIVER RIVER REACH | 2018-06-27 15:15 | TP | Total Phosphorus | I | 0.026 | mg/L | 0.022
19 | #19 NEW RIVER RIVER REACH | 2018-08-30 15:15 | TP | Total Phosphorus | J I | 0.025 | mg/L | 0.022
19 | #19 NEW RIVER RIVER REACH | 2018-08-30 15:15 | TP | Total Phosphorus | I | 0.057 | mg/L | 0.022
19 | #19 NEW RIVER RIVER REACH | 2018-11-07 15:15 | TP | Total Phosphorus | J | 0.226 | mg/L | 0.015

## DQC
DQC - data qualifier codes: | Description
B | Microbiological results are based on colony counts outside the acceptable range.
G | The analyte was detected in the sample and associated field blank, and the blank concentration was greater than 10% of the sample value.
I | Reported value is greater than or equal to the method detection limit (MDL/LOD) but less than the practical quantitation limit (PQL/LOQ).
J | Estimated value. Quality control data and/or items associated with the reported value do not meet established criteria.
M | Presence of material is verified but not quantified; the actual value is less than the value given.
O | Sampled, but analysis lost or not performed.
Q | Sample held beyond the accepted holding time.
S | Secchi disk is visible to the bottom of the waterbody.
T | The reported value is less than the method detection limit (MDL/LOD). Data are for informational purposed only and not to be used in statistical analysis.
U | The compound was analyzed for but not detected. The value is less than the method detection limit (MDL/LOD).
V | The analyte was detected in the sample and associated method blank, and the blank concentration was greater than 10% of the sample value.
Y | The laboratory analysis is from an improperly preserved sample. The data may not be accurate.
Z | Too many colonies were present for accurate counting.
? | Data are rejected and should not be used.
! | Data deviate from historically established concentration ranges.
Previously used DQC | Description
Rej | rejected
P | bacteria colonies too numerous to count