## Site 21
Site # | Location | Sample Date | Analysis code | Analysis | DQC | Result | Units | Detection Limit
21 | #21 N NEW RIVER SEWELL LOCK | 2004-02-12 | Chl a | Chlorophyll a | M | 2.98 | mg/m3 | 0.955
21 | #21 N NEW RIVER SEWELL LOCK | 2004-02-12 | DO | Dissolved Oxygen | J | 4.97 | mg/L | 0.05
21 | #21 N NEW RIVER SEWELL LOCK | 2004-02-12 | Sal | Salinity | M | 0.43 | ppt | 0.025
21 | #21 N NEW RIVER SEWELL LOCK | 2004-02-12 | Conductivity | Specific Conductance @ 25oC |  | 872 | umho/cm | 1
21 | #21 N NEW RIVER SEWELL LOCK | 2004-02-12 | TN | Total Nitrogen |  | 1.63 | mg/L | 0.107
21 | #21 N NEW RIVER SEWELL LOCK | 2004-02-12 | TP | Total Phosphorus | T | 0.0045 | mg/L | 0.009
21 | #21 N NEW RIVER SEWELL LOCK | 2004-05-06 | Chl a | Chlorophyll a | M | 2.78 | mg/m3 | 0.955
21 | #21 N NEW RIVER SEWELL LOCK | 2004-05-06 | DO | Dissolved Oxygen |  | 6.68 | mg/L | 0.05
21 | #21 N NEW RIVER SEWELL LOCK | 2004-05-06 | Sal | Salinity | T | 0.34 | ppt | 0.025
21 | #21 N NEW RIVER SEWELL LOCK | 2004-05-06 | Conductivity | Specific Conductance @ 25oC |  | 698 | umho/cm | 1
21 | #21 N NEW RIVER SEWELL LOCK | 2004-05-06 | TN | Total Nitrogen |  | 1.43 | mg/L | 0.107
21 | #21 N NEW RIVER SEWELL LOCK | 2004-05-06 | TP | Total Phosphorus | M | 0.026 | mg/L | 0.009
21 | #21 N NEW RIVER SEWELL LOCK | 2004-08-12 | Chl a | Chlorophyll a |  | 22.8 | mg/m3 | 0.955
21 | #21 N NEW RIVER SEWELL LOCK | 2004-08-12 | DO | Dissolved Oxygen |  | 4.9 | mg/L | 0.05
21 | #21 N NEW RIVER SEWELL LOCK | 2004-08-12 | Sal | Salinity | U | 0.28 | ppt | 0.025
21 | #21 N NEW RIVER SEWELL LOCK | 2004-08-12 | Conductivity | Specific Conductance @ 25oC |  | 582 | umho/cm | 1
21 | #21 N NEW RIVER SEWELL LOCK | 2004-08-12 | TN | Total Nitrogen |  | 1.11 | mg/L | 0.107
21 | #21 N NEW RIVER SEWELL LOCK | 2004-08-12 | TP | Total Phosphorus | M | 0.012 | mg/L | 0.009
21 | #21 N NEW RIVER SEWELL LOCK | 2004-11-18 | Chl a | Chlorophyll a | M | 3.55 | mg/m3 | 0.955
21 | #21 N NEW RIVER SEWELL LOCK | 2004-11-18 | DO | Dissolved Oxygen |  | 3.21 | mg/L | 0.05
21 | #21 N NEW RIVER SEWELL LOCK | 2004-11-18 | Sal | Salinity | M | 0.47 | ppt | 0.025
21 | #21 N NEW RIVER SEWELL LOCK | 2004-11-18 | Conductivity | Specific Conductance @ 25oC |  | 945 | umho/cm | 1
21 | #21 N NEW RIVER SEWELL LOCK | 2004-11-18 | TN | Total Nitrogen |  | 2.31 | mg/L | 0.214
21 | #21 N NEW RIVER SEWELL LOCK | 2004-11-18 | TP | Total Phosphorus | J | 0.001 | mg/L | 0.009
21 | #21 N NEW RIVER SEWELL LOCK | 2005-02-23 | Chl a | Chlorophyll a | M | 3.62 | mg/m3 | 0.955
21 | #21 N NEW RIVER SEWELL LOCK | 2005-02-23 | DO | Dissolved Oxygen |  | 8.72 | mg/L | 0.05
21 | #21 N NEW RIVER SEWELL LOCK | 2005-02-23 | Sal | Salinity | M | 0.39 | ppt | 0.025
21 | #21 N NEW RIVER SEWELL LOCK | 2005-02-23 | Conductivity | Specific Conductance @ 25oC |  | 802 | umho/cm | 1
21 | #21 N NEW RIVER SEWELL LOCK | 2005-02-23 | TN | Total Nitrogen |  | 1.72 | mg/L | 0.107
21 | #21 N NEW RIVER SEWELL LOCK | 2005-02-23 | TP | Total Phosphorus | M | 0.014 | mg/L | 0.009
21 | #21 N NEW RIVER SEWELL LOCK | 2005-06-08 | Chl a | Chlorophyll a |  | 8.18 | mg/m3 | 0.955
21 | #21 N NEW RIVER SEWELL LOCK | 2005-06-08 | DO | Dissolved Oxygen |  | 3.34 | mg/L | 0.05
21 | #21 N NEW RIVER SEWELL LOCK | 2005-06-08 | Sal | Salinity | U | 0.29 | ppt | 0.025
21 | #21 N NEW RIVER SEWELL LOCK | 2005-06-08 | Conductivity | Specific Conductance @ 25oC |  | 604 | umho/cm | 1
21 | #21 N NEW RIVER SEWELL LOCK | 2005-06-08 | TN | Total Nitrogen |  | 1.35 | mg/L | 0.107
21 | #21 N NEW RIVER SEWELL LOCK | 2005-06-08 | TP | Total Phosphorus | M | 0.009 | mg/L | 0.009
21 | #21 N NEW RIVER SEWELL LOCK | 2005-08-10 | Chl a | Chlorophyll a | M | 3.53 | mg/m3 | 0.955
21 | #21 N NEW RIVER SEWELL LOCK | 2005-08-10 | DO | Dissolved Oxygen |  | 1.7 | mg/L | 0.05
21 | #21 N NEW RIVER SEWELL LOCK | 2005-08-10 | Sal | Salinity | M | 0.36 | ppt | 0.025
21 | #21 N NEW RIVER SEWELL LOCK | 2005-08-10 | Conductivity | Specific Conductance @ 25oC |  | 748 | umho/cm | 1
21 | #21 N NEW RIVER SEWELL LOCK | 2005-08-10 | TN | Total Nitrogen | J | 2.06 | mg/L | 0.107
21 | #21 N NEW RIVER SEWELL LOCK | 2005-08-10 | TP | Total Phosphorus | M | 0.028 | mg/L | 0.009
21 | #21 N NEW RIVER SEWELL LOCK | 2005-12-01 | Chl a | Chlorophyll a | M | 1.02 | mg/m3 | 0.955
21 | #21 N NEW RIVER SEWELL LOCK | 2005-12-01 | DO | Dissolved Oxygen |  | 1.34 | mg/L | 0.05
21 | #21 N NEW RIVER SEWELL LOCK | 2005-12-01 | Sal | Salinity | M | 0.35 | ppt | 0.025
21 | #21 N NEW RIVER SEWELL LOCK | 2005-12-01 | Conductivity | Specific Conductance @ 25oC |  | 725 | umho/cm | 1
21 | #21 N NEW RIVER SEWELL LOCK | 2005-12-01 | TN | Total Nitrogen |  | 1.61 | mg/L | 0.107
21 | #21 N NEW RIVER SEWELL LOCK | 2005-12-01 | TP | Total Phosphorus | T | 0.0045 | mg/L | 0.009
21 | #21 N NEW RIVER SEWELL LOCK | 2006-02-23 | Chl a | Chlorophyll a | M | 2.64 | mg/m3 | 0.955
21 | #21 N NEW RIVER SEWELL LOCK | 2006-02-23 | DO | Dissolved Oxygen |  | 4.2 | mg/L | 0.05
21 | #21 N NEW RIVER SEWELL LOCK | 2006-02-23 | Sal | Salinity |  | 0.35 | ppt | 0.025
21 | #21 N NEW RIVER SEWELL LOCK | 2006-02-23 | Conductivity | Specific Conductance @ 25oC |  | 730 | umho/cm | 1
21 | #21 N NEW RIVER SEWELL LOCK | 2006-02-23 | TN | Total Nitrogen |  | 1.64 | mg/L | 0.107
21 | #21 N NEW RIVER SEWELL LOCK | 2006-02-23 | TP | Total Phosphorus | M | 0.018 | mg/L | 0.009
21 | #21 N NEW RIVER SEWELL LOCK | 2006-05-31 | Chl a | Chlorophyll a | M | 1.7 | mg/m3 | 0.955
21 | #21 N NEW RIVER SEWELL LOCK | 2006-05-31 | DO | Dissolved Oxygen |  | 5.14 | mg/L | 0.05
21 | #21 N NEW RIVER SEWELL LOCK | 2006-05-31 | Sal | Salinity |  | 0.32 | ppt | 0.025
21 | #21 N NEW RIVER SEWELL LOCK | 2006-05-31 | Conductivity | Specific Conductance @ 25oC |  | 667 | umho/cm | 1
21 | #21 N NEW RIVER SEWELL LOCK | 2006-05-31 | TN | Total Nitrogen |  | 1.08 | mg/L | 0.107
21 | #21 N NEW RIVER SEWELL LOCK | 2006-05-31 | TP | Total Phosphorus | M | 0.016 | mg/L | 0.009
21 | #21 N NEW RIVER SEWELL LOCK | 2006-08-24 | Chl a | Chlorophyll a |  | 5.09 | mg/m3 | 0.955
21 | #21 N NEW RIVER SEWELL LOCK | 2006-08-24 | DO | Dissolved Oxygen |  | 3.27 | mg/L | 0.05
21 | #21 N NEW RIVER SEWELL LOCK | 2006-08-24 | Sal | Salinity |  | 0.18 | ppt | 0.025
21 | #21 N NEW RIVER SEWELL LOCK | 2006-08-24 | Conductivity | Specific Conductance @ 25oC |  | 377 | umho/cm | 1
21 | #21 N NEW RIVER SEWELL LOCK | 2006-08-24 | TN | Total Nitrogen |  | 0.938 | mg/L | 0.107
21 | #21 N NEW RIVER SEWELL LOCK | 2006-08-24 | TP | Total Phosphorus | M | 0.026 | mg/L | 0.009
21 | #21 N NEW RIVER SEWELL LOCK | 2006-11-30 | Chl a | Chlorophyll a | M | 1.44 | mg/m3 | 0.955
21 | #21 N NEW RIVER SEWELL LOCK | 2006-11-30 | DO | Dissolved Oxygen | J | 8.74 | mg/L | 0.05
21 | #21 N NEW RIVER SEWELL LOCK | 2006-11-30 | Sal | Salinity |  | 0.35 | ppt | 0.025
21 | #21 N NEW RIVER SEWELL LOCK | 2006-11-30 | Conductivity | Specific Conductance @ 25oC |  | 714 | umho/cm | 1
21 | #21 N NEW RIVER SEWELL LOCK | 2006-11-30 | TN | Total Nitrogen |  | 1.43 | mg/L | 0.107
21 | #21 N NEW RIVER SEWELL LOCK | 2006-11-30 | TP | Total Phosphorus | T | 0.0045 | mg/L | 0.009
21 | #21 N NEW RIVER SEWELL LOCK | 2007-02-21 | Chl a | Chlorophyll a | M | 1.33 | mg/m3 | 0.955
21 | #21 N NEW RIVER SEWELL LOCK | 2007-02-21 | DO | Dissolved Oxygen |  | 8.24 | mg/L | 0.05
21 | #21 N NEW RIVER SEWELL LOCK | 2007-02-21 | Sal | Salinity |  | 0.36 | ppt | 0.025
21 | #21 N NEW RIVER SEWELL LOCK | 2007-02-21 | Conductivity | Specific Conductance @ 25oC |  | 730 | umho/cm | 1
21 | #21 N NEW RIVER SEWELL LOCK | 2007-02-21 | TN | Total Nitrogen |  | 1.6 | mg/L | 0.107
21 | #21 N NEW RIVER SEWELL LOCK | 2007-02-21 | TP | Total Phosphorus | M | 0.009 | mg/L | 0.009
21 | #21 N NEW RIVER SEWELL LOCK | 2007-05-16 | Chl a | Chlorophyll a | M | 3.7 | mg/m3 | 0.955
21 | #21 N NEW RIVER SEWELL LOCK | 2007-05-16 | DO | Dissolved Oxygen |  | 5.55 | mg/L | 0.05
21 | #21 N NEW RIVER SEWELL LOCK | 2007-05-16 | Sal | Salinity |  | 0.4 | ppt | 0.025
21 | #21 N NEW RIVER SEWELL LOCK | 2007-05-16 | Conductivity | Specific Conductance @ 25oC |  | 828 | umho/cm | 1
21 | #21 N NEW RIVER SEWELL LOCK | 2007-05-16 | TN | Total Nitrogen |  | 1.95 | mg/L | 0.107
21 | #21 N NEW RIVER SEWELL LOCK | 2007-05-16 | TP | Total Phosphorus | M | 0.034 | mg/L | 0.009
21 | #21 N NEW RIVER SEWELL LOCK | 2007-08-20 | Chl a | Chlorophyll a | M | 1.42 | mg/m3 | 0.955
21 | #21 N NEW RIVER SEWELL LOCK | 2007-08-20 | DO | Dissolved Oxygen |  | 8.27 | mg/L | 0.05
21 | #21 N NEW RIVER SEWELL LOCK | 2007-08-20 | Sal | Salinity |  | 0.36 | ppt | 0.025
21 | #21 N NEW RIVER SEWELL LOCK | 2007-08-20 | Conductivity | Specific Conductance @ 25oC |  | 747 | umho/cm | 1
21 | #21 N NEW RIVER SEWELL LOCK | 2007-08-20 | TN | Total Nitrogen |  | 1.49 | mg/L | 0.107
21 | #21 N NEW RIVER SEWELL LOCK | 2007-08-20 | TP | Total Phosphorus | M | 0.01 | mg/L | 0.009
21 | #21 N NEW RIVER SEWELL LOCK | 2007-11-15 | Chl a | Chlorophyll a |  | 4.39 | mg/m3 | 0.955
21 | #21 N NEW RIVER SEWELL LOCK | 2007-11-15 | DO | Dissolved Oxygen |  | 6.88 | mg/L | 0.05
21 | #21 N NEW RIVER SEWELL LOCK | 2007-11-15 | Sal | Salinity |  | 0.35 | ppt | 0.025
21 | #21 N NEW RIVER SEWELL LOCK | 2007-11-15 | Conductivity | Specific Conductance @ 25oC |  | 712 | umho/cm | 1
21 | #21 N NEW RIVER SEWELL LOCK | 2008-02-18 | Chl a | Chlorophyll a |  | 8.54 | mg/m3 | 0.955
21 | #21 N NEW RIVER SEWELL LOCK | 2008-02-18 | DO | Dissolved Oxygen |  | 8.77 | mg/L | 0.05
21 | #21 N NEW RIVER SEWELL LOCK | 2008-02-18 | Sal | Salinity |  | 0.31 | ppt | 0.025
21 | #21 N NEW RIVER SEWELL LOCK | 2008-02-18 | Conductivity | Specific Conductance @ 25oC |  | 642 | umho/cm | 1
21 | #21 N NEW RIVER SEWELL LOCK | 2008-02-18 | TN | Total Nitrogen |  | 1.79 | mg/L | 0.107
21 | #21 N NEW RIVER SEWELL LOCK | 2008-02-18 | TP | Total Phosphorus | M | 0.02 | mg/L | 0.009
21 | #21 N NEW RIVER SEWELL LOCK | 2008-05-14 | Chl a | Chlorophyll a | M | 1.91 | mg/m3 | 0.955
21 | #21 N NEW RIVER SEWELL LOCK | 2008-05-14 | DO | Dissolved Oxygen |  | 7.86 | mg/L | 0.05
21 | #21 N NEW RIVER SEWELL LOCK | 2008-05-14 | Sal | Salinity |  | 0.36 | ppt | 0.025
21 | #21 N NEW RIVER SEWELL LOCK | 2008-05-14 | Conductivity | Specific Conductance @ 25oC |  | 744 | umho/cm | 1
21 | #21 N NEW RIVER SEWELL LOCK | 2008-05-14 | TN | Total Nitrogen |  | 1.58 | mg/L | 0.107
21 | #21 N NEW RIVER SEWELL LOCK | 2008-05-14 | TP | Total Phosphorus | M | 0.016 | mg/L | 0.009
21 | #21 N NEW RIVER SEWELL LOCK | 2008-08-06 | Chl a | Chlorophyll a | M | 2.72 | mg/m3 | 0.955
21 | #21 N NEW RIVER SEWELL LOCK | 2008-08-06 | DO | Dissolved Oxygen |  | 4.1 | mg/L | 0.05
21 | #21 N NEW RIVER SEWELL LOCK | 2008-08-06 | Sal | Salinity |  | 0.33 | ppt | 0.025
21 | #21 N NEW RIVER SEWELL LOCK | 2008-08-06 | Conductivity | Specific Conductance @ 25oC |  | 690 | umho/cm | 1
21 | #21 N NEW RIVER SEWELL LOCK | 2008-08-06 | TN | Total Nitrogen |  | 1.56 | mg/L | 0.107
21 | #21 N NEW RIVER SEWELL LOCK | 2008-08-06 | TP | Total Phosphorus | M | 0.013 | mg/L | 0.009
21 | #21 N NEW RIVER SEWELL LOCK | 2009-03-04 | Chl a | Chlorophyll a |  | 1.02 | mg/m3 | 0.059
21 | #21 N NEW RIVER SEWELL LOCK | 2009-03-04 | DO | Dissolved Oxygen |  | 8.54 | mg/L | 0.05
21 | #21 N NEW RIVER SEWELL LOCK | 2009-03-04 | Sal | Salinity |  | 0.37 | ppt | 0.025
21 | #21 N NEW RIVER SEWELL LOCK | 2009-03-04 | Conductivity | Specific Conductance @ 25oC |  | 758 | umho/cm | 1
21 | #21 N NEW RIVER SEWELL LOCK | 2009-03-04 | TN | Total Nitrogen | J | 1.49 | mg/L | 0.0531
21 | #21 N NEW RIVER SEWELL LOCK | 2009-03-04 | TP | Total Phosphorus | REJ |  | mg/L | 0.0152
21 | #21 N NEW RIVER SEWELL LOCK | 2009-06-24 | Chl a | Chlorophyll a |  | 4.37 | mg/m3 | 0.059
21 | #21 N NEW RIVER SEWELL LOCK | 2009-06-24 | DO | Dissolved Oxygen | O |  | mg/L | 0.05
21 | #21 N NEW RIVER SEWELL LOCK | 2009-06-24 | Sal | Salinity |  |  | ppt | 0.025
21 | #21 N NEW RIVER SEWELL LOCK | 2009-06-24 | Conductivity | Specific Conductance @ 25oC |  |  | umho/cm | 1
21 | #21 N NEW RIVER SEWELL LOCK | 2009-06-24 | TN | Total Nitrogen |  | 1.38 | mg/L | 0.0531
21 | #21 N NEW RIVER SEWELL LOCK | 2009-06-24 | TP | Total Phosphorus | M | 0.022 | mg/L | 0.0152
21 | #21 N NEW RIVER SEWELL LOCK | 2009-09-02 | Chl a | Chlorophyll a |  | 2.43 | mg/m3 | 0.059
21 | #21 N NEW RIVER SEWELL LOCK | 2009-09-02 | DO | Dissolved Oxygen |  | 2.28 | mg/L | 0.05
21 | #21 N NEW RIVER SEWELL LOCK | 2009-09-02 | Sal | Salinity |  | 0.26 | ppt | 0.025
21 | #21 N NEW RIVER SEWELL LOCK | 2009-09-02 | Conductivity | Specific Conductance @ 25oC |  | 552 | umho/cm | 1
21 | #21 N NEW RIVER SEWELL LOCK | 2009-09-02 | TN | Total Nitrogen |  | 1.24 | mg/L | 0.0562
21 | #21 N NEW RIVER SEWELL LOCK | 2009-09-02 | TP | Total Phosphorus | M | 0.016 | mg/L | 0.0152
21 | #21 N NEW RIVER SEWELL LOCK | 2009-10-28 | Chl a | Chlorophyll a |  | 2.55 | mg/m3 | 0.059
21 | #21 N NEW RIVER SEWELL LOCK | 2009-10-28 | DO | Dissolved Oxygen |  | 0.73 | mg/L | 0.05
21 | #21 N NEW RIVER SEWELL LOCK | 2009-10-28 | Sal | Salinity |  | 0.33 | ppt | 0.025
21 | #21 N NEW RIVER SEWELL LOCK | 2009-10-28 | Conductivity | Specific Conductance @ 25oC |  | 675 | umho/cm | 1
21 | #21 N NEW RIVER SEWELL LOCK | 2009-10-28 | TN | Total Nitrogen |  | 1.71 | mg/L | 0.0562
21 | #21 N NEW RIVER SEWELL LOCK | 2009-10-28 | TP | Total Phosphorus | M | 0.054 | mg/L | 0.0152
21 | #21 N NEW RIVER SEWELL LOCK | 2010-02-03 | Chl a | Chlorophyll a |  | 6.37 | mg/m3 | 0.059
21 | #21 N NEW RIVER SEWELL LOCK | 2010-02-03 | DO | Dissolved Oxygen |  | 4.05 | mg/L | 0.05
21 | #21 N NEW RIVER SEWELL LOCK | 2010-02-03 | Sal | Salinity |  | 0.28 | ppt | 0.025
21 | #21 N NEW RIVER SEWELL LOCK | 2010-02-03 | Conductivity | Specific Conductance @ 25oC |  | 570 | umho/cm | 1
21 | #21 N NEW RIVER SEWELL LOCK | 2010-02-03 | TN | Total Nitrogen |  | 2.12 | mg/L | 0.0562
21 | #21 N NEW RIVER SEWELL LOCK | 2010-02-03 | TP | Total Phosphorus |  | 0.067 | mg/L | 0.0152
21 | #21 N NEW RIVER SEWELL LOCK | 2010-04-28 | Chl a | Chlorophyll a |  | 2.69 | mg/m3 | 0.059
21 | #21 N NEW RIVER SEWELL LOCK | 2010-04-28 | DO | Dissolved Oxygen |  | 3.88 | mg/L | 0.05
21 | #21 N NEW RIVER SEWELL LOCK | 2010-04-28 | Sal | Salinity |  | 0.29 | ppt | 0.025
21 | #21 N NEW RIVER SEWELL LOCK | 2010-04-28 | Conductivity | Specific Conductance @ 25oC |  | 607 | umho/cm | 1
21 | #21 N NEW RIVER SEWELL LOCK | 2010-04-28 | TN | Total Nitrogen |  | 1.49 | mg/L | 0.0562
21 | #21 N NEW RIVER SEWELL LOCK | 2010-04-28 | TP | Total Phosphorus | T | 0.0076 | mg/L | 0.0152
21 | #21 N NEW RIVER SEWELL LOCK | 2010-08-04 | Chl a | Chlorophyll a |  | 2.96 | mg/m3 | 0.059
21 | #21 N NEW RIVER SEWELL LOCK | 2010-08-04 | DO | Dissolved Oxygen |  | 5.05 | mg/L | 0.05
21 | #21 N NEW RIVER SEWELL LOCK | 2010-08-04 | Sal | Salinity |  | 0.3 | ppt | 0.025
21 | #21 N NEW RIVER SEWELL LOCK | 2010-08-04 | Conductivity | Specific Conductance @ 25oC |  | 637 | umho/cm | 1
21 | #21 N NEW RIVER SEWELL LOCK | 2010-08-04 | TN | Total Nitrogen |  | 1.38 | mg/L | 0.0562
21 | #21 N NEW RIVER SEWELL LOCK | 2010-08-04 | TP | Total Phosphorus | M | 0.021 | mg/L | 0.0152
21 | #21 N NEW RIVER SEWELL LOCK | 2010-10-27 | Chl a | Chlorophyll a |  | 3.45 | mg/m3 | 0.059
21 | #21 N NEW RIVER SEWELL LOCK | 2010-10-27 | DO | Dissolved Oxygen |  | 4.52 | mg/L | 0.05
21 | #21 N NEW RIVER SEWELL LOCK | 2010-10-27 | Sal | Salinity |  | 0.29 | ppt | 0.025
21 | #21 N NEW RIVER SEWELL LOCK | 2010-10-27 | Conductivity | Specific Conductance @ 25oC |  | 597 | umho/cm | 1
21 | #21 N NEW RIVER SEWELL LOCK | 2010-10-27 | TN | Total Nitrogen |  | 1.39 | mg/L | 0.0562
21 | #21 N NEW RIVER SEWELL LOCK | 2010-10-27 | TP | Total Phosphorus | M | 0.018 | mg/L | 0.0152
21 | #21 N NEW RIVER SEWELL LOCK | 2011-02-02 | Chl a | Chlorophyll a |  | 2.83 | mg/m3 | 0.059
21 | #21 N NEW RIVER SEWELL LOCK | 2011-02-02 | DO | Dissolved Oxygen |  | 8.68 | mg/L | 0.05
21 | #21 N NEW RIVER SEWELL LOCK | 2011-02-02 | Sal | Salinity |  | 0.3 | ppt | 0.025
21 | #21 N NEW RIVER SEWELL LOCK | 2011-02-02 | Conductivity | Specific Conductance @ 25oC |  | 627 | umho/cm | 1
21 | #21 N NEW RIVER SEWELL LOCK | 2011-02-02 | TN | Total Nitrogen |  | 1.31 | mg/L | 0.0562
21 | #21 N NEW RIVER SEWELL LOCK | 2011-02-02 | TP | Total Phosphorus | M | 0.017 | mg/L | 0.008
21 | #21 N NEW RIVER SEWELL LOCK | 2011-04-13 | Chl a | Chlorophyll a |  | 2.96 | mg/m3 | 0.059
21 | #21 N NEW RIVER SEWELL LOCK | 2011-04-13 | DO | Dissolved Oxygen |  | 7.95 | mg/L | 0.05
21 | #21 N NEW RIVER SEWELL LOCK | 2011-04-13 | Sal | Salinity |  | 0.3 | ppt | 0.025
21 | #21 N NEW RIVER SEWELL LOCK | 2011-04-13 | Conductivity | Specific Conductance @ 25oC |  | 629 | umho/cm | 1
21 | #21 N NEW RIVER SEWELL LOCK | 2011-04-13 | TN | Total Nitrogen |  | 1.26 | mg/L | 0.0562
21 | #21 N NEW RIVER SEWELL LOCK | 2011-04-13 | TP | Total Phosphorus | M | 0.01 | mg/L | 0.008
21 | #21 N NEW RIVER SEWELL LOCK | 2011-10-26 | Chl a | Chlorophyll a |  | 3.28 | mg/m3 | 0.059
21 | #21 N NEW RIVER SEWELL LOCK | 2011-10-26 | DO | Dissolved Oxygen |  | 2.49 | mg/L | 0.05
21 | #21 N NEW RIVER SEWELL LOCK | 2011-10-26 | Sal | Salinity |  | 0.33 | ppt | 0.025
21 | #21 N NEW RIVER SEWELL LOCK | 2011-10-26 | Conductivity | Specific Conductance @ 25oC |  | 684 | umho/cm | 1
21 | #21 N NEW RIVER SEWELL LOCK | 2011-10-26 | TN | Total Nitrogen |  | 1.76 | mg/L | 0.0562
21 | #21 N NEW RIVER SEWELL LOCK | 2011-10-26 | TP | Total Phosphorus | M | 0.016 | mg/L | 0.008
21 | #21 N NEW RIVER SEWELL LOCK | 2012-02-01 | Chl a | Chlorophyll a |  | 2.57 | mg/m3 | 0.059
21 | #21 N NEW RIVER SEWELL LOCK | 2012-02-01 | DO | Dissolved Oxygen |  | 6.75 | mg/L | 0.05
21 | #21 N NEW RIVER SEWELL LOCK | 2012-02-01 | Sal | Salinity |  | 0.36 | ppt | 0.025
21 | #21 N NEW RIVER SEWELL LOCK | 2012-02-01 | Conductivity | Specific Conductance @ 25oC |  | 732 | umho/cm | 1
21 | #21 N NEW RIVER SEWELL LOCK | 2012-02-01 | TN | Total Nitrogen |  | 1.64 | mg/L | 0.0562
21 | #21 N NEW RIVER SEWELL LOCK | 2012-02-01 | TP | Total Phosphorus | M | 0.014 | mg/L | 0.008
21 | #21 N NEW RIVER SEWELL LOCK | 2012-04-25 | Chl a | Chlorophyll a |  | 6.66 | mg/m3 | 0.059
21 | #21 N NEW RIVER SEWELL LOCK | 2012-04-25 | DO | Dissolved Oxygen |  | 7.79 | mg/L | 0.05
21 | #21 N NEW RIVER SEWELL LOCK | 2012-04-25 | Sal | Salinity |  | 0.32 | ppt | 0.025
21 | #21 N NEW RIVER SEWELL LOCK | 2012-04-25 | Conductivity | Specific Conductance @ 25oC |  | 653 | umho/cm | 1
21 | #21 N NEW RIVER SEWELL LOCK | 2012-04-25 | TN | Total Nitrogen |  | 1.65 | mg/L | 0.0562
21 | #21 N NEW RIVER SEWELL LOCK | 2012-04-25 | TP | Total Phosphorus | M | 0.025 | mg/L | 0.008
21 | #21 N NEW RIVER SEWELL LOCK | 2012-08-01 | Chl a | Chlorophyll a |  | 8.39 | mg/m3 | 0.118
21 | #21 N NEW RIVER SEWELL LOCK | 2012-08-01 | DO | Dissolved Oxygen |  | 3.71 | mg/L | 0.05
21 | #21 N NEW RIVER SEWELL LOCK | 2012-08-01 | Sal | Salinity |  |  | ppt | 0.025
21 | #21 N NEW RIVER SEWELL LOCK | 2012-08-01 | Conductivity | Specific Conductance @ 25oC |  | 646 | umho/cm | 1
21 | #21 N NEW RIVER SEWELL LOCK | 2012-08-01 | TN | Total Nitrogen | J | 1.5 | mg/L | 0.0562
21 | #21 N NEW RIVER SEWELL LOCK | 2012-08-01 | TP | Total Phosphorus | M | 0.013 | mg/L | 0.008
21 | #21 N NEW RIVER SEWELL LOCK | 2012-11-28 | Chl a | Chlorophyll a |  | 3.94 | mg/m3 | 0.059
21 | #21 N NEW RIVER SEWELL LOCK | 2012-11-28 | DO | Dissolved Oxygen |  | 7.58 | mg/L | 0.05
21 | #21 N NEW RIVER SEWELL LOCK | 2012-11-28 | Sal | Salinity |  |  | ppt | 0.025
21 | #21 N NEW RIVER SEWELL LOCK | 2012-11-28 | Conductivity | Specific Conductance @ 25oC |  | 634 | umho/cm | 1
21 | #21 N NEW RIVER SEWELL LOCK | 2012-11-28 | TN | Total Nitrogen |  | 1.48 | mg/L | 0.0562
21 | #21 N NEW RIVER SEWELL LOCK | 2012-11-28 | TP | Total Phosphorus | M | 0.027 | mg/L | 0.008
21 | #21 N NEW RIVER SEWELL LOCK | 2013-02-13 | Chl a | Chlorophyll a |  | 2.49 | mg/m3 | 0.059
21 | #21 N NEW RIVER SEWELL LOCK | 2013-02-13 | DO | Dissolved Oxygen |  | 8.62 | mg/L | 0.05
21 | #21 N NEW RIVER SEWELL LOCK | 2013-02-13 | Sal | Salinity |  | 0.28 | ppt | 2
21 | #21 N NEW RIVER SEWELL LOCK | 2013-02-13 | Conductivity | Specific Conductance @ 25oC |  | 585 | umho/cm | 1
21 | #21 N NEW RIVER SEWELL LOCK | 2013-02-13 | TN | Total Nitrogen |  | 1.38 | mg/L | 0.056
21 | #21 N NEW RIVER SEWELL LOCK | 2013-02-13 | TP | Total Phosphorus | I | 0.024 | mg/L | 0.008
21 | #21 N NEW RIVER SEWELL LOCK | 2013-05-15 | Chl a | Chlorophyll a |  | 5.08 | mg/m3 | 0.059
21 | #21 N NEW RIVER SEWELL LOCK | 2013-05-15 | DO | Dissolved Oxygen |  | 5.05 | mg/L | 0.05
21 | #21 N NEW RIVER SEWELL LOCK | 2013-05-15 | Sal | Salinity |  | 0.3 | ppt | 2
21 | #21 N NEW RIVER SEWELL LOCK | 2013-05-15 | Conductivity | Specific Conductance @ 25oC |  | 619 | umho/cm | 1
21 | #21 N NEW RIVER SEWELL LOCK | 2013-05-15 | TN | Total Nitrogen |  | 1.403 | mg/L | 0.056
21 | #21 N NEW RIVER SEWELL LOCK | 2013-05-15 | TP | Total Phosphorus | I | 0.016 | mg/L | 0.008

## DQC
DQC - data qualifier codes: | Description
B | Microbiological results are based on colony counts outside the acceptable range.
G | The analyte was detected in the sample and associated field blank, and the blank concentration was greater than 10% of the sample value.
I | Reported value is greater than or equal to the method detection limit (MDL/LOD) but less than the practical quantitation limit (PQL/LOQ).
J | Estimated value. Quality control data and/or items associated with the reported value do not meet established criteria.
M | Presence of material is verified but not quantified; the actual value is less than the value given.
O | Sampled, but analysis lost or not performed.
Q | Sample held beyond the accepted holding time.
S | Secchi disk is visible to the bottom of the waterbody.
T | The reported value is less than the method detection limit (MDL/LOD). Data are for informational purposed only and not to be used in statistical analysis.
U | The compound was analyzed for but not detected. The value is less than the method detection limit (MDL/LOD).
V | The analyte was detected in the sample and associated method blank, and the blank concentration was greater than 10% of the sample value.
Y | The laboratory analysis is from an improperly preserved sample. The data may not be accurate.
Z | Too many colonies were present for accurate counting.
? | Data are rejected and should not be used.
! | Data deviate from historically established concentration ranges.
Previously used DQC | Description
Rej | rejected
P | bacteria colonies too numerous to count