## Site 23
Site # | Location | Sample Date | Analysis code | Analysis | DQC | Result | Units | Detection Limit
23 | #23 N NEW RIVER E OF US 27 | 2006-02-21 | Chla | Chlorophyll a |  | 5.03 | mg/m3 | 0.955
23 | #23 N NEW RIVER E OF US 27 | 2006-02-21 | DO | Dissolved Oxygen |  | 4.6 | mg/L | 0.05
23 | #23 N NEW RIVER E OF US 27 | 2006-02-21 | Sal | Salinity |  | 0.38 | ppt | 0.025
23 | #23 N NEW RIVER E OF US 27 | 2006-02-21 | Conductivity | Specific Conductance @ 25oC |  | 779 | umho/cm | 1
23 | #23 N NEW RIVER E OF US 27 | 2006-02-21 | TN | Total Nitrogen |  | 1.58 | mg/L | 0.107
23 | #23 N NEW RIVER E OF US 27 | 2006-02-21 | TP | Total Phosphorus | T | 0.0045 | mg/L | 0.009
23 | #23 N NEW RIVER E OF US 27 | 2006-05-30 | Chla | Chlorophyll a | T | 0.4775 | mg/m3 | 0.955
23 | #23 N NEW RIVER E OF US 27 | 2006-05-30 | DO | Dissolved Oxygen |  | 3.71 | mg/L | 0.05
23 | #23 N NEW RIVER E OF US 27 | 2006-05-30 | Sal | Salinity |  | 0.42 | ppt | 0.025
23 | #23 N NEW RIVER E OF US 27 | 2006-05-30 | Conductivity | Specific Conductance @ 25oC |  | 868 | umho/cm | 1
23 | #23 N NEW RIVER E OF US 27 | 2006-05-30 | TN | Total Nitrogen |  | 1.46 | mg/L | 0.107
23 | #23 N NEW RIVER E OF US 27 | 2006-05-30 | TP | Total Phosphorus | J | 0.017 | mg/L | 0.009
23 | #23 N NEW RIVER E OF US 27 | 2006-08-22 | Chla | Chlorophyll a |  | 10.8 | mg/m3 | 0.955
23 | #23 N NEW RIVER E OF US 27 | 2006-08-22 | DO | Dissolved Oxygen |  | 4.66 | mg/L | 0.05
23 | #23 N NEW RIVER E OF US 27 | 2006-08-22 | Sal | Salinity |  | 0.43 | ppt | 0.025
23 | #23 N NEW RIVER E OF US 27 | 2006-08-22 | Conductivity | Specific Conductance @ 25oC |  | 875 | umho/cm | 1
23 | #23 N NEW RIVER E OF US 27 | 2006-08-22 | TN | Total Nitrogen |  | 1.88 | mg/L | 0.107
23 | #23 N NEW RIVER E OF US 27 | 2006-08-22 | TP | Total Phosphorus | M | 0.025 | mg/L | 0.009
23 | #23 N NEW RIVER E OF US 27 | 2006-11-28 | Chla | Chlorophyll a | M | 3.21 | mg/m3 | 0.955
23 | #23 N NEW RIVER E OF US 27 | 2006-11-28 | DO | Dissolved Oxygen |  | 1.76 | mg/L | 0.05
23 | #23 N NEW RIVER E OF US 27 | 2006-11-28 | Sal | Salinity |  | 0.45 | ppt | 0.025
23 | #23 N NEW RIVER E OF US 27 | 2006-11-28 | Conductivity | Specific Conductance @ 25oC |  | 923 | umho/cm | 1
23 | #23 N NEW RIVER E OF US 27 | 2006-11-28 | TN | Total Nitrogen |  | 2.04 | mg/L | 0.107
23 | #23 N NEW RIVER E OF US 27 | 2006-11-28 | TP | Total Phosphorus | T | 0.0045 | mg/L | 0.009
23 | #23 N NEW RIVER E OF US 27 | 2007-02-20 | Chla | Chlorophyll a | M | 1.54 | mg/m3 | 0.955
23 | #23 N NEW RIVER E OF US 27 | 2007-02-20 | DO | Dissolved Oxygen |  | 1.51 | mg/L | 0.05
23 | #23 N NEW RIVER E OF US 27 | 2007-02-20 | Sal | Salinity |  | 0.46 | ppt | 0.025
23 | #23 N NEW RIVER E OF US 27 | 2007-02-20 | Conductivity | Specific Conductance @ 25oC |  | 924 | umho/cm | 1
23 | #23 N NEW RIVER E OF US 27 | 2007-02-20 | TN | Total Nitrogen |  | 1.93 | mg/L | 0.107
23 | #23 N NEW RIVER E OF US 27 | 2007-02-20 | TP | Total Phosphorus | M | 0.012 | mg/L | 0.009
23 | #23 N NEW RIVER E OF US 27 | 2007-05-15 | Chla | Chlorophyll a | M | 1.51 | mg/m3 | 0.955
23 | #23 N NEW RIVER E OF US 27 | 2007-05-15 | DO | Dissolved Oxygen |  | 2.85 | mg/L | 0.05
23 | #23 N NEW RIVER E OF US 27 | 2007-05-15 | Sal | Salinity |  | 0.46 | ppt | 0.025
23 | #23 N NEW RIVER E OF US 27 | 2007-05-15 | Conductivity | Specific Conductance @ 25oC |  | 934 | umho/cm | 1
23 | #23 N NEW RIVER E OF US 27 | 2007-05-15 | TN | Total Nitrogen |  | 1.94 | mg/L | 0.214
23 | #23 N NEW RIVER E OF US 27 | 2007-05-15 | TP | Total Phosphorus | M | 0.019 | mg/L | 0.009
23 | #23 N NEW RIVER E OF US 27 | 2007-08-21 | Chla | Chlorophyll a | M | 2.26 | mg/m3 | 0.955
23 | #23 N NEW RIVER E OF US 27 | 2007-08-21 | DO | Dissolved Oxygen |  | 5.13 | mg/L | 0.05
23 | #23 N NEW RIVER E OF US 27 | 2007-08-21 | Sal | Salinity |  | 0.46 | ppt | 0.025
23 | #23 N NEW RIVER E OF US 27 | 2007-08-21 | Conductivity | Specific Conductance @ 25oC |  | 944 | umho/cm | 1
23 | #23 N NEW RIVER E OF US 27 | 2007-08-21 | TN | Total Nitrogen |  | 2.14 | mg/L | 0.107
23 | #23 N NEW RIVER E OF US 27 | 2007-08-21 | TP | Total Phosphorus | M | 0.02 | mg/L | 0.009
23 | #23 N NEW RIVER E OF US 27 | 2007-11-13 | Chla | Chlorophyll a | M | 1.91 | mg/m3 | 0.955
23 | #23 N NEW RIVER E OF US 27 | 2007-11-13 | DO | Dissolved Oxygen |  | 1.98 | mg/L | 0.05
23 | #23 N NEW RIVER E OF US 27 | 2007-11-13 | Sal | Salinity |  | 0.46 | ppt | 0.025
23 | #23 N NEW RIVER E OF US 27 | 2007-11-13 | Conductivity | Specific Conductance @ 25oC |  | 926 | umho/cm | 1
23 | #23 N NEW RIVER E OF US 27 | 2008-02-19 | Chla | Chlorophyll a | M | 1.95 | mg/m3 | 0.955
23 | #23 N NEW RIVER E OF US 27 | 2008-02-19 | DO | Dissolved Oxygen |  | 2.29 | mg/L | 0.05
23 | #23 N NEW RIVER E OF US 27 | 2008-02-19 | Sal | Salinity |  | 0.43 | ppt | 0.025
23 | #23 N NEW RIVER E OF US 27 | 2008-02-19 | Conductivity | Specific Conductance @ 25oC |  | 879 | umho/cm | 1
23 | #23 N NEW RIVER E OF US 27 | 2008-02-19 | TN | Total Nitrogen |  | 1.84 | mg/L | 0.214
23 | #23 N NEW RIVER E OF US 27 | 2008-02-19 | TP | Total Phosphorus | M | 0.028 | mg/L | 0.009
23 | #23 N NEW RIVER E OF US 27 | 2008-05-13 | Chla | Chlorophyll a | M | 2.58 | mg/m3 | 0.955
23 | #23 N NEW RIVER E OF US 27 | 2008-05-13 | DO | Dissolved Oxygen |  | 4.1 | mg/L | 0.05
23 | #23 N NEW RIVER E OF US 27 | 2008-05-13 | Sal | Salinity |  | 0.44 | ppt | 0.025
23 | #23 N NEW RIVER E OF US 27 | 2008-05-13 | Conductivity | Specific Conductance @ 25oC |  | 904 | umho/cm | 1
23 | #23 N NEW RIVER E OF US 27 | 2008-05-13 | TN | Total Nitrogen |  | 1.88 | mg/L | 0.107
23 | #23 N NEW RIVER E OF US 27 | 2008-05-13 | TP | Total Phosphorus | M | 0.018 | mg/L | 0.009
23 | #23 N NEW RIVER E OF US 27 | 2008-08-05 | Chla | Chlorophyll a |  | 16.9 | mg/m3 | 0.955
23 | #23 N NEW RIVER E OF US 27 | 2008-08-05 | DO | Dissolved Oxygen |  | 4.2 | mg/L | 0.05
23 | #23 N NEW RIVER E OF US 27 | 2008-08-05 | Sal | Salinity |  | 0.43 | ppt | 0.025
23 | #23 N NEW RIVER E OF US 27 | 2008-08-05 | Conductivity | Specific Conductance @ 25oC |  | 875 | umho/cm | 1
23 | #23 N NEW RIVER E OF US 27 | 2008-08-05 | TN | Total Nitrogen |  | 2.07 | mg/L | 0.107
23 | #23 N NEW RIVER E OF US 27 | 2008-08-05 | TP | Total Phosphorus | M | 0.027 | mg/L | 0.009
23 | #23 N NEW RIVER E OF US 27 | 2009-03-03 | Chla | Chlorophyll a |  | 0.83 | mg/m3 | 0.059
23 | #23 N NEW RIVER E OF US 27 | 2009-03-03 | DO | Dissolved Oxygen |  | 2.61 | mg/L | 0.05
23 | #23 N NEW RIVER E OF US 27 | 2009-03-03 | Sal | Salinity |  | 0.42 | ppt | 0.025
23 | #23 N NEW RIVER E OF US 27 | 2009-03-03 | Conductivity | Specific Conductance @ 25oC |  | 855 | umho/cm | 1
23 | #23 N NEW RIVER E OF US 27 | 2009-03-03 | TN | Total Nitrogen |  | 1.74 | mg/L | 0.0531
23 | #23 N NEW RIVER E OF US 27 | 2009-03-03 | TP | Total Phosphorus | REJ |  | mg/L | 0.0152
23 | #23 N NEW RIVER E OF US 27 | 2009-06-23 | Chla | Chlorophyll a |  | 4.31 | mg/m3 | 0.059
23 | #23 N NEW RIVER E OF US 27 | 2009-06-23 | DO | Dissolved Oxygen |  | 4.52 | mg/L | 0.05
23 | #23 N NEW RIVER E OF US 27 | 2009-06-23 | Sal | Salinity |  | 0.41 | ppt | 0.025
23 | #23 N NEW RIVER E OF US 27 | 2009-06-23 | Conductivity | Specific Conductance @ 25oC |  | 844 | umho/cm | 1
23 | #23 N NEW RIVER E OF US 27 | 2009-06-23 | TN | Total Nitrogen |  | 1.64 | mg/L | 0.0531
23 | #23 N NEW RIVER E OF US 27 | 2009-06-23 | TP | Total Phosphorus | M | 0.021 | mg/L | 0.0152
23 | #23 N NEW RIVER E OF US 27 | 2009-09-01 | Chla | Chlorophyll a |  | 2.89 | mg/m3 | 0.059
23 | #23 N NEW RIVER E OF US 27 | 2009-09-01 | DO | Dissolved Oxygen |  | 5.44 | mg/L | 0.05
23 | #23 N NEW RIVER E OF US 27 | 2009-09-01 | Sal | Salinity |  | 0.31 | ppt | 0.025
23 | #23 N NEW RIVER E OF US 27 | 2009-09-01 | Conductivity | Specific Conductance @ 25oC |  | 636 | umho/cm | 1
23 | #23 N NEW RIVER E OF US 27 | 2009-09-01 | TN | Total Nitrogen |  | 1.36 | mg/L | 0.0562
23 | #23 N NEW RIVER E OF US 27 | 2009-09-01 | TP | Total Phosphorus | T | 0.0076 | mg/L | 0.0152
23 | #23 N NEW RIVER E OF US 27 | 2009-10-27 | Chla | Chlorophyll a |  | 2.22 | mg/m3 | 0.059
23 | #23 N NEW RIVER E OF US 27 | 2009-10-27 | DO | Dissolved Oxygen |  | 2.28 | mg/L | 0.05
23 | #23 N NEW RIVER E OF US 27 | 2009-10-27 | Sal | Salinity |  | 0.33 | ppt | 0.025
23 | #23 N NEW RIVER E OF US 27 | 2009-10-27 | Conductivity | Specific Conductance @ 25oC |  | 689 | umho/cm | 1
23 | #23 N NEW RIVER E OF US 27 | 2009-10-27 | TN | Total Nitrogen |  | 1.72 | mg/L | 0.0562
23 | #23 N NEW RIVER E OF US 27 | 2009-10-27 | TP | Total Phosphorus | M | 0.0345 | mg/L | 0.0152
23 | #23 N NEW RIVER E OF US 27 | 2010-02-02 | Chla | Chlorophyll a |  | 0.44 | mg/m3 | 0.059
23 | #23 N NEW RIVER E OF US 27 | 2010-02-02 | DO | Dissolved Oxygen |  | 0.72 | mg/L | 0.05
23 | #23 N NEW RIVER E OF US 27 | 2010-02-02 | Sal | Salinity |  | 0.39 | ppt | 0.025
23 | #23 N NEW RIVER E OF US 27 | 2010-02-02 | Conductivity | Specific Conductance @ 25oC |  | 793 | umho/cm | 1
23 | #23 N NEW RIVER E OF US 27 | 2010-02-02 | TN | Total Nitrogen |  | 1.74 | mg/L | 0.0562
23 | #23 N NEW RIVER E OF US 27 | 2010-02-02 | TP | Total Phosphorus | M | 0.016 | mg/L | 0.0152
23 | #23 N NEW RIVER E OF US 27 | 2010-04-27 | Chla | Chlorophyll a |  | 1.4 | mg/m3 | 0.059
23 | #23 N NEW RIVER E OF US 27 | 2010-04-27 | DO | Dissolved Oxygen |  | 3.51 | mg/L | 0.05
23 | #23 N NEW RIVER E OF US 27 | 2010-04-27 | Sal | Salinity |  | 0.39 | ppt | 0.025
23 | #23 N NEW RIVER E OF US 27 | 2010-04-27 | Conductivity | Specific Conductance @ 25oC |  | 801 | umho/cm | 1
23 | #23 N NEW RIVER E OF US 27 | 2010-04-27 | TN | Total Nitrogen |  | 1.69 | mg/L | 0.0562
23 | #23 N NEW RIVER E OF US 27 | 2010-04-27 | TP | Total Phosphorus | M | 0.016 | mg/L | 0.0152
23 | #23 N NEW RIVER E OF US 27 | 2010-08-03 | Chla | Chlorophyll a |  | 2.87 | mg/m3 | 0.059
23 | #23 N NEW RIVER E OF US 27 | 2010-08-03 | Chla | Chlorophyll a |  | 2.96 | mg/m3 | 0.059
23 | #23 N NEW RIVER E OF US 27 | 2010-08-03 | DO | Dissolved Oxygen |  | 1.67 | mg/L | 0.05
23 | #23 N NEW RIVER E OF US 27 | 2010-08-03 | DO | Dissolved Oxygen |  | 1.6 | mg/L | 0.05
23 | #23 N NEW RIVER E OF US 27 | 2010-08-03 | Sal | Salinity |  | 0.4 | ppt | 0.025
23 | #23 N NEW RIVER E OF US 27 | 2010-08-03 | Sal | Salinity |  | 0.4 | ppt | 0.025
23 | #23 N NEW RIVER E OF US 27 | 2010-08-03 | Conductivity | Specific Conductance @ 25oC |  | 821 | umho/cm | 1
23 | #23 N NEW RIVER E OF US 27 | 2010-08-03 | Conductivity | Specific Conductance @ 25oC |  | 819 | umho/cm | 1
23 | #23 N NEW RIVER E OF US 27 | 2010-08-03 | TN | Total Nitrogen | J | 1.59 | mg/L | 0.0562
23 | #23 N NEW RIVER E OF US 27 | 2010-08-03 | TN | Total Nitrogen | J | 1.58 | mg/L | 0.0562
23 | #23 N NEW RIVER E OF US 27 | 2010-08-03 | TP | Total Phosphorus | T | 0.0076 | mg/L | 0.0152
23 | #23 N NEW RIVER E OF US 27 | 2010-08-03 | TP | Total Phosphorus | T | 0.0076 | mg/L | 0.0152
23 | #23 N NEW RIVER E OF US 27 | 2010-10-26 | Chla | Chlorophyll a |  | 7.05 | mg/m3 | 0.059
23 | #23 N NEW RIVER E OF US 27 | 2010-10-26 | Chla | Chlorophyll a |  | 9.38 | mg/m3 | 0.059
23 | #23 N NEW RIVER E OF US 27 | 2010-10-26 | DO | Dissolved Oxygen |  | 1.53 | mg/L | 0.05
23 | #23 N NEW RIVER E OF US 27 | 2010-10-26 | DO | Dissolved Oxygen |  | 1.13 | mg/L | 0.05
23 | #23 N NEW RIVER E OF US 27 | 2010-10-26 | Sal | Salinity |  | 0.38 | ppt | 0.025
23 | #23 N NEW RIVER E OF US 27 | 2010-10-26 | Conductivity | Specific Conductance @ 25oC |  | 770 | umho/cm | 1
23 | #23 N NEW RIVER E OF US 27 | 2010-10-26 | Conductivity | Specific Conductance @ 25oC |  | 769 | umho/cm | 1
23 | #23 N NEW RIVER E OF US 27 | 2010-10-26 | TN | Total Nitrogen |  | 1.59 | mg/L | 0.0562
23 | #23 N NEW RIVER E OF US 27 | 2010-10-26 | TN | Total Nitrogen |  | 1.49 | mg/L | 0.0562
23 | #23 N NEW RIVER E OF US 27 | 2010-10-26 | TP | Total Phosphorus | M | 0.019 | mg/L | 0.0152
23 | #23 N NEW RIVER E OF US 27 | 2010-10-26 | TP | Total Phosphorus | M | 0.02 | mg/L | 0.0152
23 | #23 N NEW RIVER E OF US 27 | 2011-02-01 | Chla | Chlorophyll a |  | 2.04 | mg/m3 | 0.059
23 | #23 N NEW RIVER E OF US 27 | 2011-02-01 | Chla | Chlorophyll a |  | 1.2 | mg/m3 | 0.059
23 | #23 N NEW RIVER E OF US 27 | 2011-02-01 | DO | Dissolved Oxygen |  | 2.13 | mg/L | 0.05
23 | #23 N NEW RIVER E OF US 27 | 2011-02-01 | DO | Dissolved Oxygen |  | 1.86 | mg/L | 0.05
23 | #23 N NEW RIVER E OF US 27 | 2011-02-01 | Sal | Salinity |  | 0.38 | ppt | 0.025
23 | #23 N NEW RIVER E OF US 27 | 2011-02-01 | Conductivity | Specific Conductance @ 25oC |  | 778 | umho/cm | 1
23 | #23 N NEW RIVER E OF US 27 | 2011-02-01 | Conductivity | Specific Conductance @ 25oC |  | 782 | umho/cm | 1
23 | #23 N NEW RIVER E OF US 27 | 2011-02-01 | TN | Total Nitrogen |  | 1.54 | mg/L | 0.0562
23 | #23 N NEW RIVER E OF US 27 | 2011-02-01 | TN | Total Nitrogen |  | 1.47 | mg/L | 0.0562
23 | #23 N NEW RIVER E OF US 27 | 2011-02-01 | TP | Total Phosphorus | M | 0.02 | mg/L | 0.008
23 | #23 N NEW RIVER E OF US 27 | 2011-02-01 | TP | Total Phosphorus | U | 0.007 | mg/L | 0.008
23 | #23 N NEW RIVER E OF US 27 | 2011-04-12 | Chla | Chlorophyll a |  | 5.87 | mg/m3 | 0.059
23 | #23 N NEW RIVER E OF US 27 | 2011-04-12 | Chla | Chlorophyll a |  | 5.58 | mg/m3 | 0.059
23 | #23 N NEW RIVER E OF US 27 | 2011-04-12 | DO | Dissolved Oxygen |  | 8.25 | mg/L | 0.05
23 | #23 N NEW RIVER E OF US 27 | 2011-04-12 | DO | Dissolved Oxygen |  | 8.35 | mg/L | 0.05
23 | #23 N NEW RIVER E OF US 27 | 2011-04-12 | Sal | Salinity |  | 0.33 | ppt | 0.025
23 | #23 N NEW RIVER E OF US 27 | 2011-04-12 | Conductivity | Specific Conductance @ 25oC |  | 690 | umho/cm | 1
23 | #23 N NEW RIVER E OF US 27 | 2011-04-12 | Conductivity | Specific Conductance @ 25oC |  | 686 | umho/cm | 1
23 | #23 N NEW RIVER E OF US 27 | 2011-04-12 | TN | Total Nitrogen |  | 1.27 | mg/L | 0.0562
23 | #23 N NEW RIVER E OF US 27 | 2011-04-12 | TN | Total Nitrogen |  | 1.32 | mg/L | 0.0562
23 | #23 N NEW RIVER E OF US 27 | 2011-04-12 | TP | Total Phosphorus | M | 0.018 | mg/L | 0.008
23 | #23 N NEW RIVER E OF US 27 | 2011-04-12 | TP | Total Phosphorus | M | 0.01 | mg/L | 0.008
23 | #23 N NEW RIVER E OF US 27 | 2011-08-02 | Chla | Chlorophyll a |  | 7.42 | mg/m3 | 0.118
23 | #23 N NEW RIVER E OF US 27 | 2011-08-02 | Chla | Chlorophyll a |  | 5.9 | mg/m3 | 0.059
23 | #23 N NEW RIVER E OF US 27 | 2011-08-02 | DO | Dissolved Oxygen |  | 3.97 | mg/L | 0.05
23 | #23 N NEW RIVER E OF US 27 | 2011-08-02 | DO | Dissolved Oxygen |  | 4.1 | mg/L | 0.05
23 | #23 N NEW RIVER E OF US 27 | 2011-08-02 | Sal | Salinity |  | 0.41 | ppt | 0.025
23 | #23 N NEW RIVER E OF US 27 | 2011-08-02 | Sal | Salinity |  | 0.41 | ppt | 0.025
23 | #23 N NEW RIVER E OF US 27 | 2011-08-02 | Conductivity | Specific Conductance @ 25oC |  | 851 | umho/cm | 1
23 | #23 N NEW RIVER E OF US 27 | 2011-08-02 | Conductivity | Specific Conductance @ 25oC |  | 848 | umho/cm | 1
23 | #23 N NEW RIVER E OF US 27 | 2011-08-02 | TN | Total Nitrogen | Q | 1.57 | mg/L | 0.0562
23 | #23 N NEW RIVER E OF US 27 | 2011-08-02 | TN | Total Nitrogen | Q | 1.56 | mg/L | 0.0562
23 | #23 N NEW RIVER E OF US 27 | 2011-08-02 | TP | Total Phosphorus | M | 0.019 | mg/L | 0.008
23 | #23 N NEW RIVER E OF US 27 | 2011-08-02 | TP | Total Phosphorus | M | 0.021 | mg/L | 0.008
23 | #23 N NEW RIVER E OF US 27 | 2011-10-25 | Chla | Chlorophyll a |  | 3.86 | mg/m3 | 0.059
23 | #23 N NEW RIVER E OF US 27 | 2011-10-25 | Chla | Chlorophyll a |  | 1.73 | mg/m3 | 0.059
23 | #23 N NEW RIVER E OF US 27 | 2011-10-25 | DO | Dissolved Oxygen |  | 1.61 | mg/L | 0.05
23 | #23 N NEW RIVER E OF US 27 | 2011-10-25 | DO | Dissolved Oxygen |  | 0.94 | mg/L | 0.05
23 | #23 N NEW RIVER E OF US 27 | 2011-10-25 | Sal | Salinity |  | 0.41 | ppt | 0.025
23 | #23 N NEW RIVER E OF US 27 | 2011-10-25 | Conductivity | Specific Conductance @ 25oC |  | 825 | umho/cm | 1
23 | #23 N NEW RIVER E OF US 27 | 2011-10-25 | Conductivity | Specific Conductance @ 25oC |  | 826 | umho/cm | 1
23 | #23 N NEW RIVER E OF US 27 | 2011-10-25 | TN | Total Nitrogen |  | 1.84 | mg/L | 0.0562
23 | #23 N NEW RIVER E OF US 27 | 2011-10-25 | TN | Total Nitrogen |  | 1.86 | mg/L | 0.0562
23 | #23 N NEW RIVER E OF US 27 | 2011-10-25 | TP | Total Phosphorus | M | 0.017 | mg/L | 0.008
23 | #23 N NEW RIVER E OF US 27 | 2011-10-25 | TP | Total Phosphorus | M | 0.02 | mg/L | 0.008
23 | #23 N NEW RIVER E OF US 27 | 2012-01-31 | Chla | Chlorophyll a |  | 0.92 | mg/m3 | 0.059
23 | #23 N NEW RIVER E OF US 27 | 2012-01-31 | Chla | Chlorophyll a |  | 1.15 | mg/m3 | 0.059
23 | #23 N NEW RIVER E OF US 27 | 2012-01-31 | DO | Dissolved Oxygen |  | 1.39 | mg/L | 0.05
23 | #23 N NEW RIVER E OF US 27 | 2012-01-31 | DO | Dissolved Oxygen |  | 0.93 | mg/L | 0.05
23 | #23 N NEW RIVER E OF US 27 | 2012-01-31 | Sal | Salinity |  | 0.38 | ppt | 0.025
23 | #23 N NEW RIVER E OF US 27 | 2012-01-31 | Conductivity | Specific Conductance @ 25oC |  | 781 | umho/cm | 1
23 | #23 N NEW RIVER E OF US 27 | 2012-01-31 | Conductivity | Specific Conductance @ 25oC |  | 782 | umho/cm | 1
23 | #23 N NEW RIVER E OF US 27 | 2012-01-31 | TN | Total Nitrogen |  | 1.45 | mg/L | 0.0562
23 | #23 N NEW RIVER E OF US 27 | 2012-01-31 | TN | Total Nitrogen |  | 1.55 | mg/L | 0.0562
23 | #23 N NEW RIVER E OF US 27 | 2012-01-31 | TP | Total Phosphorus | M | 0.012 | mg/L | 0.008
23 | #23 N NEW RIVER E OF US 27 | 2012-01-31 | TP | Total Phosphorus | M | 0.02 | mg/L | 0.008
23 | #23 N NEW RIVER E OF US 27 | 2012-04-24 | Chla | Chlorophyll a |  | 1.93 | mg/m3 | 0.059
23 | #23 N NEW RIVER E OF US 27 | 2012-04-24 | DO | Dissolved Oxygen |  | 2.36 | mg/L | 0.05
23 | #23 N NEW RIVER E OF US 27 | 2012-04-24 | Sal | Salinity |  | 0.38 | ppt | 0.025
23 | #23 N NEW RIVER E OF US 27 | 2012-04-24 | Conductivity | Specific Conductance @ 25oC |  | 783 | umho/cm | 1
23 | #23 N NEW RIVER E OF US 27 | 2012-04-24 | TN | Total Nitrogen |  | 1.8 | mg/L | 0.0562
23 | #23 N NEW RIVER E OF US 27 | 2012-04-24 | TP | Total Phosphorus | M | 0.03 | mg/L | 0.008
23 | #23 N NEW RIVER E OF US 27 | 2012-07-31 | Chla | Chlorophyll a |  | 4.58 | mg/m3 | 0.059
23 | #23 N NEW RIVER E OF US 27 | 2012-07-31 | Chla | Chlorophyll a |  | 13.2 | mg/m3 | 0.118
23 | #23 N NEW RIVER E OF US 27 | 2012-07-31 | DO | Dissolved Oxygen |  | 4.03 | mg/L | 0.05
23 | #23 N NEW RIVER E OF US 27 | 2012-07-31 | DO | Dissolved Oxygen |  | 4.13 | mg/L | 0.05
23 | #23 N NEW RIVER E OF US 27 | 2012-07-31 | Sal | Salinity |  | 0.37 | ppt | 0.025
23 | #23 N NEW RIVER E OF US 27 | 2012-07-31 | Conductivity | Specific Conductance @ 25oC |  | 768 | umho/cm | 1
23 | #23 N NEW RIVER E OF US 27 | 2012-07-31 | Conductivity | Specific Conductance @ 25oC |  | 758 | umho/cm | 1
23 | #23 N NEW RIVER E OF US 27 | 2012-07-31 | TN | Total Nitrogen |  | 1.53 | mg/L | 0.0562
23 | #23 N NEW RIVER E OF US 27 | 2012-07-31 | TN | Total Nitrogen |  | 1.56 | mg/L | 0.0562
23 | #23 N NEW RIVER E OF US 27 | 2012-07-31 | TP | Total Phosphorus | M | 0.028 | mg/L | 0.008
23 | #23 N NEW RIVER E OF US 27 | 2012-07-31 | TP | Total Phosphorus | M | 0.024 | mg/L | 0.008
23 | #23 N NEW RIVER E OF US 27 | 2012-11-27 | Chla | Chlorophyll a |  | 1.42 | mg/m3 | 0.059
23 | #23 N NEW RIVER E OF US 27 | 2012-11-27 | Chla | Chlorophyll a |  | 0.77 | mg/m3 | 0.059
23 | #23 N NEW RIVER E OF US 27 | 2012-11-27 | DO | Dissolved Oxygen |  | 3.99 | mg/L | 0.05
23 | #23 N NEW RIVER E OF US 27 | 2012-11-27 | DO | Dissolved Oxygen |  | 3.63 | mg/L | 0.05
23 | #23 N NEW RIVER E OF US 27 | 2012-11-27 | Sal | Salinity |  | 0.38 | ppt | 0.025
23 | #23 N NEW RIVER E OF US 27 | 2012-11-27 | Conductivity | Specific Conductance @ 25oC |  | 767 | umho/cm | 1
23 | #23 N NEW RIVER E OF US 27 | 2012-11-27 | Conductivity | Specific Conductance @ 25oC |  | 767 | umho/cm | 1
23 | #23 N NEW RIVER E OF US 27 | 2012-11-27 | TN | Total Nitrogen |  | 1.73 | mg/L | 0.0562
23 | #23 N NEW RIVER E OF US 27 | 2012-11-27 | TN | Total Nitrogen |  | 1.76 | mg/L | 0.0562
23 | #23 N NEW RIVER E OF US 27 | 2012-11-27 | TP | Total Phosphorus | M | 0.029 | mg/L | 0.008
23 | #23 N NEW RIVER E OF US 27 | 2012-11-27 | TP | Total Phosphorus | M | 0.028 | mg/L | 0.008
23 | #23 N NEW RIVER E OF US 27 | 2013-02-11 | Chla | Chlorophyll a |  | 0.97 | mg/m3 | 0.059
23 | #23 N NEW RIVER E OF US 27 | 2013-02-11 | DO | Dissolved Oxygen |  | 1.21 | mg/L | 0.05
23 | #23 N NEW RIVER E OF US 27 | 2013-02-11 | Sal | Salinity |  | 0.37 | ppt | 2
23 | #23 N NEW RIVER E OF US 27 | 2013-02-11 | Conductivity | Specific Conductance @ 25oC |  | 732 | umho/cm | 1
23 | #23 N NEW RIVER E OF US 27 | 2013-02-11 | TN | Total Nitrogen |  | 1.38 | mg/L | 0.056
23 | #23 N NEW RIVER E OF US 27 | 2013-02-11 | TP | Total Phosphorus | I | 0.017 | mg/L | 0.008
23 | #23 N NEW RIVER E OF US 27 | 2013-05-13 | Chla | Chlorophyll a |  | 7.15 | mg/m3 | 0.059
23 | #23 N NEW RIVER E OF US 27 | 2013-05-13 | DO | Dissolved Oxygen |  | 4.05 | mg/L | 0.05
23 | #23 N NEW RIVER E OF US 27 | 2013-05-13 | Sal | Salinity |  | 0.38 | ppt | 2
23 | #23 N NEW RIVER E OF US 27 | 2013-05-13 | Conductivity | Specific Conductance @ 25oC |  | 758 | umho/cm | 1
23 | #23 N NEW RIVER E OF US 27 | 2013-05-13 | TN | Total Nitrogen |  | 1.467 | mg/L | 0.056
23 | #23 N NEW RIVER E OF US 27 | 2013-05-13 | TP | Total Phosphorus | I | 0.021 | mg/L | 0.008
23 | #23 N NEW RIVER E OF US 27 | 2013-08-05 | Chla | Chlorophyll a |  | 1.63 | mg/m3 | 0.059
23 | #23 N NEW RIVER E OF US 27 | 2013-08-05 | DO | Dissolved Oxygen |  | 3.25 | mg/m3 | 0.05
23 | #23 N NEW RIVER E OF US 27 | 2013-08-05 | Sal | Salinity |  | 0.27 | ppt | 0.025
23 | #23 N NEW RIVER E OF US 27 | 2013-08-05 | Conductivity | Specific Conductance @ 25oC |  | 568 | umho/cm | 1
23 | #23 N NEW RIVER E OF US 27 | 2013-08-05 | TN | Total Nitrogen |  | 1.339 | mg/L | 0.056
23 | #23 N NEW RIVER E OF US 27 | 2013-08-05 | TP | Total Phosphorus | I | 0.029 | mg/L | 0.008
23 | #23 N NEW RIVER E OF US 27 | 2013-10-21 | Chla | Chlorophyll a |  | 1.36 | mg/m3 | 0.059
23 | #23 N NEW RIVER E OF US 27 | 2013-10-21 | DO | Dissolved Oxygen |  | 3.75 | mg/L | 0.05
23 | #23 N NEW RIVER E OF US 27 | 2013-10-21 | Sal | Salinity |  | 0.37 | ppt | 0.025
23 | #23 N NEW RIVER E OF US 27 | 2013-10-21 | Conductivity | Specific Conductance @ 25oC |  | 768 | umho/cm | 1
23 | #23 N NEW RIVER E OF US 27 | 2013-10-21 | TN | Total Nitrogen |  | 1.83 | mg/L | 0.056
23 | #23 N NEW RIVER E OF US 27 | 2013-10-21 | TP | Total Phosphorus | I | 0.011 | mg/L | 0.008
23 | #23 N NEW RIVER E OF US 27 | 2014-02-17 | Chla | Chlorophyll a |  | 0.31 | mg/m3 | 0.059
23 | #23 N NEW RIVER E OF US 27 | 2014-02-17 | DO | Dissolved Oxygen |  | 1.78 | mg/L | 0.05
23 | #23 N NEW RIVER E OF US 27 | 2014-02-17 | Sal | Salinity |  | 0.37 | ppt | 0.025
23 | #23 N NEW RIVER E OF US 27 | 2014-02-17 | Conductivity | Specific Conductance @ 25oC |  | 755 | umho/cm | 1
23 | #23 N NEW RIVER E OF US 27 | 2014-05-19 | Chla | Chlorophyll a |  | 2.11 | mg/m3 | 0.059
23 | #23 N NEW RIVER E OF US 27 | 2014-05-19 | DO | Dissolved Oxygen |  | 4.21 | mg/L | 0.05
23 | #23 N NEW RIVER E OF US 27 | 2014-05-19 | Sal | Salinity |  | 0.37 | ppt | 0.025
23 | #23 N NEW RIVER E OF US 27 | 2014-05-19 | Conductivity | Specific Conductance @ 25oC |  | 752 | umho/cm | 1
23 | #23 N NEW RIVER E OF US 27 | 2014-08-11 | Chla | Chlorophyll a |  | 0.61 | mg/m3 | 0.059
23 | #23 N NEW RIVER E OF US 27 | 2014-08-11 | DO | Dissolved Oxygen |  | 3.62 | mg/L | 0.05
23 | #23 N NEW RIVER E OF US 27 | 2014-08-11 | Sal | Salinity |  | 0.36 | ppt | 0.025
23 | #23 N NEW RIVER E OF US 27 | 2014-08-11 | Conductivity | Specific Conductance @ 25oC |  | 741 | umho/cm | 1
23 | #23 N NEW RIVER E OF US 27 | 2014-10-27 | Chla | Chlorophyll a |  | 1.17 | mg/m3 | 0.059
23 | #23 N NEW RIVER E OF US 27 | 2014-10-27 | DO | Dissolved Oxygen |  | 4.51 | mg/L | 0.05
23 | #23 N NEW RIVER E OF US 27 | 2014-10-27 | Sal | Salinity |  | 0.29 | ppt | 0.025
23 | #23 N NEW RIVER E OF US 27 | 2014-10-27 | Conductivity | Specific Conductance @ 25oC |  | 594 | umho/cm | 1
23 | #23 N NEW RIVER E OF US 27 | 2015-03-09 | Chla | Chlorophyll a |  | 1.52 | mg/m3 | 0.059
23 | #23 N NEW RIVER E OF US 27 | 2015-03-09 | DO | Dissolved Oxygen |  | 1.3 | mg/L | 0.05
23 | #23 N NEW RIVER E OF US 27 | 2015-03-09 | Sal | Salinity |  | 0.4 | ppt | 0.025
23 | #23 N NEW RIVER E OF US 27 | 2015-03-09 | Conductivity | Specific Conductance @ 25oC |  | 819 | umho/cm | 1
23 | #23 N NEW RIVER E OF US 27 | 2015-06-01 | Chla | Chlorophyll a |  | 10 | mg/m3 | 0.059
23 | #23 N NEW RIVER E OF US 27 | 2015-06-01 | DO | Dissolved Oxygen |  | 4.16 | mg/L | 0.05
23 | #23 N NEW RIVER E OF US 27 | 2015-06-01 | Sal | Salinity |  | 0.4 | ppt | 0.025
23 | #23 N NEW RIVER E OF US 27 | 2015-06-01 | Conductivity | Specific Conductance @ 25oC |  | 828 | umho/cm | 1
23 | #23 N NEW RIVER E OF US 27 | 2015-08-24 | Chla | Chlorophyll a | J | 6.92 | mg/m3 | 0.059
23 | #23 N NEW RIVER E OF US 27 | 2015-08-24 | DO | Dissolved Oxygen |  | 2.77 | mg/L | 0.05
23 | #23 N NEW RIVER E OF US 27 | 2015-08-24 | Sal | Salinity |  | 0.37 | ppt | 0.025
23 | #23 N NEW RIVER E OF US 27 | 2015-08-24 | Conductivity | Specific Conductance @ 25oC |  | 772 | umho/cm | 1
23 | #23 N NEW RIVER E OF US 27 | 2015-08-24 | TN | Total Nitrogen | Q | 1.662 | mg/L | 0.056
23 | #23 N NEW RIVER E OF US 27 | 2015-08-24 | TP | Total Phosphorus | Q | 0.183 | mg/L | 0.008
23 | #23 N NEW RIVER E OF US 27 | 2015-11-16 | Chla | Chlorophyll a |  | 4.24 | mg/m3 | 0.059
23 | #23 N NEW RIVER E OF US 27 | 2015-11-16 | DO | Dissolved Oxygen |  | 2.22 | mg/L | 0.05
23 | #23 N NEW RIVER E OF US 27 | 2015-11-16 | Sal | Salinity |  | 0.4 | ppt | 0.025
23 | #23 N NEW RIVER E OF US 27 | 2015-11-16 | Conductivity | Specific Conductance @ 25oC |  | 823 | umho/cm | 1
23 | #23 N NEW RIVER E OF US 27 | 2015-11-16 | TN | Total Nitrogen |  | 1.8 | mg/L | 0.056
23 | #23 N NEW RIVER E OF US 27 | 2015-11-16 | TP | Total Phosphorus | I | 0.015 | mg/L | 0.008
23 | #23 N NEW RIVER E OF US 27 | 2016-02-29 | Chla | Chlorophyll a |  | 0.84 | mg/m3 | 0.059
23 | #23 N NEW RIVER E OF US 27 | 2016-02-29 | DO | Dissolved Oxygen |  | 6.23 | mg/L | 0.05
23 | #23 N NEW RIVER E OF US 27 | 2016-02-29 | Sal | Salinity |  | 0.28 | ppt | 0.025
23 | #23 N NEW RIVER E OF US 27 | 2016-02-29 | Conductivity | Specific Conductance @ 25oC |  | 570 | umho/cm | 1
23 | #23 N NEW RIVER E OF US 27 | 2016-02-29 | TN | Total Nitrogen | ? | 1.81 | mg/L | 0.056
23 | #23 N NEW RIVER E OF US 27 | 2016-02-29 | TP | Total Phosphorus | Q I | 0.009 | mg/L | 0.008
23 | #23 N NEW RIVER E OF US 27 | 2016-06-06 | Chla | Chlorophyll a |  | 2.17 | mg/m3 | 0.059
23 | #23 N NEW RIVER E OF US 27 | 2016-06-06 | DO | Dissolved Oxygen |  | 4.61 | mg/L | 0.05
23 | #23 N NEW RIVER E OF US 27 | 2016-06-06 | Sal | Salinity |  | 0.36 | ppt | 0.025
23 | #23 N NEW RIVER E OF US 27 | 2016-06-06 | Conductivity | Specific Conductance @ 25oC |  | 752 | umho/cm | 1
23 | #23 N NEW RIVER E OF US 27 | 2016-06-06 | TN | Total Nitrogen |  | 1.835 | mg/L | 0.056
23 | #23 N NEW RIVER E OF US 27 | 2016-06-06 | TP | Total Phosphorus | U | 0 | mg/L | 0.008
23 | #23 N NEW RIVER E OF US 27 | 2016-08-22 | Chla | Chlorophyll a |  | 1.14 | mg/m3 | 0.059
23 | #23 N NEW RIVER E OF US 27 | 2016-08-22 | DO | Dissolved Oxygen |  | 6.44 | mg/L | 0.05
23 | #23 N NEW RIVER E OF US 27 | 2016-08-22 | Sal | Salinity |  | 0.33 | ppt | 0.025
23 | #23 N NEW RIVER E OF US 27 | 2016-08-22 | Conductivity | Specific Conductance @ 25oC |  | 688 | umho/cm | 1
23 | #23 N NEW RIVER E OF US 27 | 2016-08-22 | TN | Total Nitrogen |  | 1.75 | mg/L | 0.056
23 | #23 N NEW RIVER E OF US 27 | 2016-08-22 | TP | Total Phosphorus |  | 0.01 | mg/L | 0.008
23 | #23 N NEW RIVER E OF US 27 | 2016-12-05 | Chla | Chlorophyll a |  | 0.729 | mg/m3 | 0.059
23 | #23 N NEW RIVER E OF US 27 | 2016-12-05 | DO | Dissolved Oxygen |  | 4.78 | mg/L | 0.05
23 | #23 N NEW RIVER E OF US 27 | 2016-12-05 | Sal | Salinity |  | 0.31 | ppt | 0.025
23 | #23 N NEW RIVER E OF US 27 | 2016-12-05 | Conductivity | Specific Conductance @ 25oC |  | 634 | umho/cm | 1
23 | #23 N NEW RIVER E OF US 27 | 2016-12-05 | TN | Total Nitrogen |  | 1.04 | mg/L | 0.056
23 | #23 N NEW RIVER E OF US 27 | 2016-12-05 | TP | Total Phosphorus |  | 0.057 | mg/L | 0.008
23 | #23 N NEW RIVER E OF US 27 | 2017-03-06 | Chla | Chlorophyll a |  | 3.15 | mg/m3 | 0.059
23 | #23 N NEW RIVER E OF US 27 | 2017-03-06 | DO | Dissolved Oxygen |  | 5.04 | mg/L | 0.05
23 | #23 N NEW RIVER E OF US 27 | 2017-03-06 | Sal | Salinity |  | 0.45 | ppt | 0.025
23 | #23 N NEW RIVER E OF US 27 | 2017-03-06 | Conductivity | Specific Conductance @ 25oC |  | 906 | umho/cm | 1
23 | #23 N NEW RIVER E OF US 27 | 2017-03-06 | TN | Total Nitrogen | ? | 2.401 | mg/L | 0.056
23 | #23 N NEW RIVER E OF US 27 | 2017-03-06 | TN | Total Nitrogen |  | 0 | mg/L | 0.056
23 | #23 N NEW RIVER E OF US 27 | 2017-03-06 | TP | Total Phosphorus | ? | 0.096 | mg/L | 0.008
23 | #23 N NEW RIVER E OF US 27 | 2017-05-01 | Chla | Chlorophyll a |  | 15.2 | mg/m3 | 0.059
23 | #23 N NEW RIVER E OF US 27 | 2017-05-01 | DO | Dissolved Oxygen |  | 4.84 | mg/L | 0.05
23 | #23 N NEW RIVER E OF US 27 | 2017-05-01 | Sal | Salinity |  | 0.4 | ppt | 0.025
23 | #23 N NEW RIVER E OF US 27 | 2017-05-01 | Conductivity | Specific Conductance @ 25oC |  | 823 | umho/cm | 1
23 | #23 N NEW RIVER E OF US 27 | 2017-05-01 | TP | Total Phosphorus | I | 0.02 | mg/L | 0.008
23 | #23 N NEW RIVER E OF US 27 | 2017-07-10 | Chla | Chlorophyll a |  | 2.11 | mg/m3 | 0.059
23 | #23 N NEW RIVER E OF US 27 | 2017-07-10 | DO | Dissolved Oxygen |  | 2.12 | mg/L | 0.05
23 | #23 N NEW RIVER E OF US 27 | 2017-07-10 | Sal | Salinity |  | 0.32 | ppt | 0.025
23 | #23 N NEW RIVER E OF US 27 | 2017-07-10 | Conductivity | Specific Conductance @ 25oC |  | 660 | umho/cm | 1
23 | #23 N NEW RIVER E OF US 27 | 2017-07-10 | TP | Total Phosphorus | Q G | 0.019 | mg/L | 0.008
23 | #23 N NEW RIVER E OF US 27 | 2018-02-26 | Chla | Chlorophyll a | J | 1.01 | mg/m3 | 0.136
23 | #23 N NEW RIVER E OF US 27 | 2018-02-26 | DO | Dissolved Oxygen |  | 3.25 | mg/L | 0.05
23 | #23 N NEW RIVER E OF US 27 | 2018-02-26 | Sal | Salinity |  | 0.35 | ppt | 0.025
23 | #23 N NEW RIVER E OF US 27 | 2018-02-26 | Conductivity | Specific Conductance @ 25oC |  | 713 | umho/cm | 1
23 | #23 N NEW RIVER E OF US 27 | 2018-06-25 09:15 | Chla | Chlorophyll a |  | 2.92 | mg/m3 | 0.136
23 | #23 N NEW RIVER E OF US 27 | 2018-06-25 09:15 | DO | Dissolved Oxygen |  | 3.36 | mg/L | 0.05
23 | #23 N NEW RIVER E OF US 27 | 2018-06-25 09:15 | Sal | Salinity |  | 0.25 | ppt | 0.025
23 | #23 N NEW RIVER E OF US 27 | 2018-06-25 09:15 | Conductivity | Specific Conductance @ 25oC |  | 518 | umho/cm | 1
23 | #23 N NEW RIVER E OF US 27 | 2018-06-25 09:15 | TN | Total Nitrogen | U J | 1.785 | mg/L | 0.118
23 | #23 N NEW RIVER E OF US 27 | 2018-06-25 09:15 | TP | Total Phosphorus | U | 0.007 | mg/L | 0.022
23 | #23 N NEW RIVER E OF US 27 | 2018-06-25 09:25 | Chla | Chlorophyll a |  | 2.81 | mg/m3 | 0.136
23 | #23 N NEW RIVER E OF US 27 | 2018-06-25 09:25 | DO | Dissolved Oxygen |  | 3.09 | mg/L | 0.05
23 | #23 N NEW RIVER E OF US 27 | 2018-06-25 09:25 | Sal | Salinity |  | 0.25 | ppt | 0.025
23 | #23 N NEW RIVER E OF US 27 | 2018-06-25 09:25 | Conductivity | Specific Conductance @ 25oC |  | 516 | umho/cm | 1
23 | #23 N NEW RIVER E OF US 27 | 2018-06-25 09:25 | TN | Total Nitrogen | J | 1.736 | mg/L | 0.118
23 | #23 N NEW RIVER E OF US 27 | 2018-06-25 09:25 | TP | Total Phosphorus | U | 0.01 | mg/L | 0.022
23 | #23 N NEW RIVER E OF US 27 | 2018-08-28 09:15 | Chla | Chlorophyll a |  | 1.41 | mg/m3 | 0.136
23 | #23 N NEW RIVER E OF US 27 | 2018-08-28 09:15 | DO | Dissolved Oxygen |  | 3.56 | mg/L | 0.05
23 | #23 N NEW RIVER E OF US 27 | 2018-08-28 09:15 | Sal | Salinity |  | 0.28 | ppt | 0.025
23 | #23 N NEW RIVER E OF US 27 | 2018-08-28 09:15 | Conductivity | Specific Conductance @ 25oC |  | 593 | umho/cm | 1
23 | #23 N NEW RIVER E OF US 27 | 2018-08-28 09:15 | TN | Total Nitrogen | J | 1.613 | mg/L | 0.118
23 | #23 N NEW RIVER E OF US 27 | 2018-08-28 09:15 | TP | Total Phosphorus | J U | -0.013 | mg/L | 0.022
23 | #23 N NEW RIVER E OF US 27 | 2018-08-28 09:30 | Chla | Chlorophyll a |  | 1.39 | mg/m3 | 0.136
23 | #23 N NEW RIVER E OF US 27 | 2018-08-28 09:30 | DO | Dissolved Oxygen |  | 3.76 | mg/L | 0.05
23 | #23 N NEW RIVER E OF US 27 | 2018-08-28 09:30 | Sal | Salinity |  | 0.28 | ppt | 0.025
23 | #23 N NEW RIVER E OF US 27 | 2018-08-28 09:30 | Conductivity | Specific Conductance @ 25oC |  | 591 | umho/cm | 1
23 | #23 N NEW RIVER E OF US 27 | 2018-08-28 09:30 | TN | Total Nitrogen | ? J U | 1.703 | mg/L | 0.118
23 | #23 N NEW RIVER E OF US 27 | 2018-08-28 09:30 | TP | Total Phosphorus | J U | -0.014 | mg/L | 0.022

## DQC
DQC - data qualifier codes: | Description
B | Microbiological results are based on colony counts outside the acceptable range.
G | The analyte was detected in the sample and associated field blank, and the blank concentration was greater than 10% of the sample value.
I | Reported value is greater than or equal to the method detection limit (MDL/LOD) but less than the practical quantitation limit (PQL/LOQ).
J | Estimated value. Quality control data and/or items associated with the reported value do not meet established criteria.
M | Presence of material is verified but not quantified; the actual value is less than the value given.
O | Sampled, but analysis lost or not performed.
Q | Sample held beyond the accepted holding time.
S | Secchi disk is visible to the bottom of the waterbody.
T | The reported value is less than the method detection limit (MDL/LOD). Data are for informational purposed only and not to be used in statistical analysis.
U | The compound was analyzed for but not detected. The value is less than the method detection limit (MDL/LOD).
V | The analyte was detected in the sample and associated method blank, and the blank concentration was greater than 10% of the sample value.
Y | The laboratory analysis is from an improperly preserved sample. The data may not be accurate.
Z | Too many colonies were present for accurate counting.
? | Data are rejected and should not be used.
! | Data deviate from historically established concentration ranges.
Previously used DQC | Description
Rej | rejected
P | bacteria colonies too numerous to count