## Site 28
Site # | Location | Sample Date | Analysis code | Analysis | DQC | Result | Units | Detection Limit
28 | #28 S NEW RIVER CANAL FLAMINGO | 2006-02-23 | Chl a | Chlorophyll a | M | 2.38 | mg/m3 | 0.955
28 | #28 S NEW RIVER CANAL FLAMINGO | 2006-02-23 | DO | Dissolved Oxygen |  | 0.9 | mg/L | 0.05
28 | #28 S NEW RIVER CANAL FLAMINGO | 2006-02-23 | Sal | Salinity |  | 0.38 | ppt | 0.025
28 | #28 S NEW RIVER CANAL FLAMINGO | 2006-02-23 | Conductivity | Specific Conductance @ 25oC |  | 781 | umho/cm | 1
28 | #28 S NEW RIVER CANAL FLAMINGO | 2006-02-23 | TN | Total Nitrogen |  | 1.64 | mg/L | 0.107
28 | #28 S NEW RIVER CANAL FLAMINGO | 2006-02-23 | TP | Total Phosphorus | M | 0.011 | mg/L | 0.009
28 | #28 S NEW RIVER CANAL FLAMINGO | 2006-06-01 | Chl a | Chlorophyll a |  | 10.2 | mg/m3 | 0.955
28 | #28 S NEW RIVER CANAL FLAMINGO | 2006-06-01 | DO | Dissolved Oxygen |  | 3.82 | mg/L | 0.05
28 | #28 S NEW RIVER CANAL FLAMINGO | 2006-06-01 | Sal | Salinity |  | 0.34 | ppt | 0.025
28 | #28 S NEW RIVER CANAL FLAMINGO | 2006-06-01 | Conductivity | Specific Conductance @ 25oC |  | 708 | umho/cm | 1
28 | #28 S NEW RIVER CANAL FLAMINGO | 2006-06-01 | TN | Total Nitrogen |  | 1.26 | mg/L | 0.107
28 | #28 S NEW RIVER CANAL FLAMINGO | 2006-06-01 | TP | Total Phosphorus | M | 0.016 | mg/L | 0.009
28 | #28 S NEW RIVER CANAL FLAMINGO | 2006-08-24 | Chl a | Chlorophyll a |  | 9.45 | mg/m3 | 0.955
28 | #28 S NEW RIVER CANAL FLAMINGO | 2006-08-24 | DO | Dissolved Oxygen | J | 3.33 | mg/L | 0.05
28 | #28 S NEW RIVER CANAL FLAMINGO | 2006-08-24 | Sal | Salinity |  | 0.32 | ppt | 0.025
28 | #28 S NEW RIVER CANAL FLAMINGO | 2006-08-24 | Conductivity | Specific Conductance @ 25oC |  | 659 | umho/cm | 1
28 | #28 S NEW RIVER CANAL FLAMINGO | 2006-08-24 | TN | Total Nitrogen |  | 1.47 | mg/L | 0.107
28 | #28 S NEW RIVER CANAL FLAMINGO | 2006-08-24 | TP | Total Phosphorus | U | 0 | mg/L | 0.009
28 | #28 S NEW RIVER CANAL FLAMINGO | 2006-11-30 | Chl a | Chlorophyll a | M | 3.21 | mg/m3 | 0.955
28 | #28 S NEW RIVER CANAL FLAMINGO | 2006-11-30 | DO | Dissolved Oxygen |  | 5.7 | mg/L | 0.05
28 | #28 S NEW RIVER CANAL FLAMINGO | 2006-11-30 | Sal | Salinity |  | 0.36 | ppt | 0.025
28 | #28 S NEW RIVER CANAL FLAMINGO | 2006-11-30 | Conductivity | Specific Conductance @ 25oC |  | 735 | umho/cm | 1
28 | #28 S NEW RIVER CANAL FLAMINGO | 2006-11-30 | TN | Total Nitrogen |  | 1.38 | mg/L | 0.107
28 | #28 S NEW RIVER CANAL FLAMINGO | 2006-11-30 | TP | Total Phosphorus | M | 0.013 | mg/L | 0.009
28 | #28 S NEW RIVER CANAL FLAMINGO | 2007-02-21 | Chl a | Chlorophyll a | M | 1.67 | mg/m3 | 0.955
28 | #28 S NEW RIVER CANAL FLAMINGO | 2007-02-21 | DO | Dissolved Oxygen |  | 7.37 | mg/L | 0.05
28 | #28 S NEW RIVER CANAL FLAMINGO | 2007-02-21 | Sal | Salinity |  | 0.34 | ppt | 0.025
28 | #28 S NEW RIVER CANAL FLAMINGO | 2007-02-21 | Conductivity | Specific Conductance @ 25oC |  | 697 | umho/cm | 1
28 | #28 S NEW RIVER CANAL FLAMINGO | 2007-02-21 | TN | Total Nitrogen |  | 1.18 | mg/L | 0.107
28 | #28 S NEW RIVER CANAL FLAMINGO | 2007-02-21 | TP | Total Phosphorus | M | 0.023 | mg/L | 0.009
28 | #28 S NEW RIVER CANAL FLAMINGO | 2007-05-16 | Chl a | Chlorophyll a |  | 4 | mg/m3 | 0.955
28 | #28 S NEW RIVER CANAL FLAMINGO | 2007-05-16 | DO | Dissolved Oxygen |  | 3.69 | mg/L | 0.05
28 | #28 S NEW RIVER CANAL FLAMINGO | 2007-05-16 | Sal | Salinity |  | 0.39 | ppt | 0.025
28 | #28 S NEW RIVER CANAL FLAMINGO | 2007-05-16 | Conductivity | Specific Conductance @ 25oC |  | 790 | umho/cm | 1
28 | #28 S NEW RIVER CANAL FLAMINGO | 2007-05-16 | TN | Total Nitrogen |  | 1.83 | mg/L | 0.107
28 | #28 S NEW RIVER CANAL FLAMINGO | 2007-05-16 | TP | Total Phosphorus | M | 0.017 | mg/L | 0.009
28 | #28 S NEW RIVER CANAL FLAMINGO | 2007-08-22 | Chl a | Chlorophyll a |  | 14.5 | mg/m3 | 0.955
28 | #28 S NEW RIVER CANAL FLAMINGO | 2007-08-22 | DO | Dissolved Oxygen | J | 3.36 | mg/L | 0.05
28 | #28 S NEW RIVER CANAL FLAMINGO | 2007-08-22 | Sal | Salinity |  | 0.36 | ppt | 0.025
28 | #28 S NEW RIVER CANAL FLAMINGO | 2007-08-22 | Conductivity | Specific Conductance @ 25oC |  | 736 | umho/cm | 1
28 | #28 S NEW RIVER CANAL FLAMINGO | 2007-08-22 | TN | Total Nitrogen |  | 1.62 | mg/L | 0.107
28 | #28 S NEW RIVER CANAL FLAMINGO | 2007-08-22 | TP | Total Phosphorus | M | 0.018 | mg/L | 0.009
28 | #28 S NEW RIVER CANAL FLAMINGO | 2007-11-15 | Chl a | Chlorophyll a | M | 1.86 | mg/m3 | 0.955
28 | #28 S NEW RIVER CANAL FLAMINGO | 2007-11-15 | DO | Dissolved Oxygen |  | 4.28 | mg/L | 0.05
28 | #28 S NEW RIVER CANAL FLAMINGO | 2007-11-15 | Sal | Salinity |  | 0.33 | ppt | 0.025
28 | #28 S NEW RIVER CANAL FLAMINGO | 2007-11-15 | Conductivity | Specific Conductance @ 25oC |  | 685 | umho/cm | 1
28 | #28 S NEW RIVER CANAL FLAMINGO | 2008-02-20 | Chl a | Chlorophyll a |  | 8.95 | mg/m3 | 0.955
28 | #28 S NEW RIVER CANAL FLAMINGO | 2008-02-20 | DO | Dissolved Oxygen |  | 6.97 | mg/L | 0.05
28 | #28 S NEW RIVER CANAL FLAMINGO | 2008-02-20 | Sal | Salinity |  | 0.31 | ppt | 0.025
28 | #28 S NEW RIVER CANAL FLAMINGO | 2008-02-20 | Conductivity | Specific Conductance @ 25oC |  | 631 | umho/cm | 1
28 | #28 S NEW RIVER CANAL FLAMINGO | 2008-02-20 | TN | Total Nitrogen |  | 1.6 | mg/L | 0.107
28 | #28 S NEW RIVER CANAL FLAMINGO | 2008-02-20 | TP | Total Phosphorus | M | 0.023 | mg/L | 0.009
28 | #28 S NEW RIVER CANAL FLAMINGO | 2008-05-14 | Chl a | Chlorophyll a |  | 7.38 | mg/m3 | 0.955
28 | #28 S NEW RIVER CANAL FLAMINGO | 2008-05-14 | DO | Dissolved Oxygen |  | 7.19 | mg/L | 0.05
28 | #28 S NEW RIVER CANAL FLAMINGO | 2008-05-14 | Sal | Salinity |  | 0.35 | ppt | 0.025
28 | #28 S NEW RIVER CANAL FLAMINGO | 2008-05-14 | Conductivity | Specific Conductance @ 25oC |  | 724 | umho/cm | 1
28 | #28 S NEW RIVER CANAL FLAMINGO | 2008-05-14 | TN | Total Nitrogen |  | 1.11 | mg/L | 0.107
28 | #28 S NEW RIVER CANAL FLAMINGO | 2008-05-14 | TP | Total Phosphorus | M | 0.019 | mg/L | 0.009
28 | #28 S NEW RIVER CANAL FLAMINGO | 2008-08-06 | Chl a | Chlorophyll a |  | 6.47 | mg/m3 | 0.955
28 | #28 S NEW RIVER CANAL FLAMINGO | 2008-08-06 | DO | Dissolved Oxygen |  | 3.42 | mg/L | 0.05
28 | #28 S NEW RIVER CANAL FLAMINGO | 2008-08-06 | Sal | Salinity |  | 0.3 | ppt | 0.025
28 | #28 S NEW RIVER CANAL FLAMINGO | 2008-08-06 | Conductivity | Specific Conductance @ 25oC |  | 630 | umho/cm | 1
28 | #28 S NEW RIVER CANAL FLAMINGO | 2008-08-06 | TN | Total Nitrogen |  | 1.44 | mg/L | 0.107
28 | #28 S NEW RIVER CANAL FLAMINGO | 2008-08-06 | TP | Total Phosphorus | M | 0.019 | mg/L | 0.009
28 | #28 S NEW RIVER CANAL FLAMINGO | 2009-03-04 | Chl a | Chlorophyll a |  | 0.89 | mg/m3 | 0.059
28 | #28 S NEW RIVER CANAL FLAMINGO | 2009-03-04 | DO | Dissolved Oxygen |  | 4.38 | mg/L | 0.05
28 | #28 S NEW RIVER CANAL FLAMINGO | 2009-03-04 | Sal | Salinity |  | 0.41 | ppt | 0.025
28 | #28 S NEW RIVER CANAL FLAMINGO | 2009-03-04 | Conductivity | Specific Conductance @ 25oC |  | 825 | umho/cm | 1
28 | #28 S NEW RIVER CANAL FLAMINGO | 2009-03-04 | TN | Total Nitrogen | J | 1.76 | mg/L | 0.0531
28 | #28 S NEW RIVER CANAL FLAMINGO | 2009-03-04 | TP | Total Phosphorus | REJ |  | mg/L | 0.0152
28 | #28 S NEW RIVER CANAL FLAMINGO | 2009-06-24 | Chl a | Chlorophyll a |  | 4.63 | mg/m3 | 0.059
28 | #28 S NEW RIVER CANAL FLAMINGO | 2009-06-24 | DO | Dissolved Oxygen |  | 2.8 | mg/L | 0.05
28 | #28 S NEW RIVER CANAL FLAMINGO | 2009-06-24 | Sal | Salinity |  | 0.26 | ppt | 0.025
28 | #28 S NEW RIVER CANAL FLAMINGO | 2009-06-24 | Conductivity | Specific Conductance @ 25oC |  | 547 | umho/cm | 1
28 | #28 S NEW RIVER CANAL FLAMINGO | 2009-06-24 | TN | Total Nitrogen |  | 1.2 | mg/L | 0.0531
28 | #28 S NEW RIVER CANAL FLAMINGO | 2009-06-24 | TP | Total Phosphorus | M | 0.036 | mg/L | 0.0152
28 | #28 S NEW RIVER CANAL FLAMINGO | 2009-09-02 | Chl a | Chlorophyll a |  | 11.2 | mg/m3 | 0.059
28 | #28 S NEW RIVER CANAL FLAMINGO | 2009-09-02 | DO | Dissolved Oxygen |  | 2.14 | mg/L | 0.05
28 | #28 S NEW RIVER CANAL FLAMINGO | 2009-09-02 | Sal | Salinity |  | 0.3 | ppt | 0.025
28 | #28 S NEW RIVER CANAL FLAMINGO | 2009-09-02 | Conductivity | Specific Conductance @ 25oC |  | 619 | umho/cm | 1
28 | #28 S NEW RIVER CANAL FLAMINGO | 2009-09-02 | TN | Total Nitrogen |  | 1.5 | mg/L | 0.0562
28 | #28 S NEW RIVER CANAL FLAMINGO | 2009-09-02 | TP | Total Phosphorus | M | 0.036 | mg/L | 0.0152
28 | #28 S NEW RIVER CANAL FLAMINGO | 2009-10-28 | Chl a | Chlorophyll a |  | 2.28 | mg/m3 | 0.059
28 | #28 S NEW RIVER CANAL FLAMINGO | 2009-10-28 | DO | Dissolved Oxygen |  | 2.41 | mg/L | 0.05
28 | #28 S NEW RIVER CANAL FLAMINGO | 2009-10-28 | Sal | Salinity |  | 0.33 | ppt | 0.025
28 | #28 S NEW RIVER CANAL FLAMINGO | 2009-10-28 | Conductivity | Specific Conductance @ 25oC |  | 674 | umho/cm | 1
28 | #28 S NEW RIVER CANAL FLAMINGO | 2009-10-28 | TN | Total Nitrogen |  | 1.49 | mg/L | 0.0562
28 | #28 S NEW RIVER CANAL FLAMINGO | 2009-10-28 | TP | Total Phosphorus | T | 0.0076 | mg/L | 0.0152
28 | #28 S NEW RIVER CANAL FLAMINGO | 2010-02-03 | Chl a | Chlorophyll a |  | 2.92 | mg/m3 | 0.059
28 | #28 S NEW RIVER CANAL FLAMINGO | 2010-02-03 | DO | Dissolved Oxygen |  | 3.89 | mg/L | 0.05
28 | #28 S NEW RIVER CANAL FLAMINGO | 2010-02-03 | Sal | Salinity |  | 0.22 | ppt | 0.025
28 | #28 S NEW RIVER CANAL FLAMINGO | 2010-02-03 | Conductivity | Specific Conductance @ 25oC |  | 458 | umho/cm | 1
28 | #28 S NEW RIVER CANAL FLAMINGO | 2010-02-03 | TN | Total Nitrogen |  | 1.18 | mg/L | 0.0562
28 | #28 S NEW RIVER CANAL FLAMINGO | 2010-02-03 | TP | Total Phosphorus |  | 0.103 | mg/L | 0.0152
28 | #28 S NEW RIVER CANAL FLAMINGO | 2010-04-28 | Chl a | Chlorophyll a |  | 7.7 | mg/m3 | 0.059
28 | #28 S NEW RIVER CANAL FLAMINGO | 2010-04-28 | DO | Dissolved Oxygen |  | 5.58 | mg/L | 0.05
28 | #28 S NEW RIVER CANAL FLAMINGO | 2010-04-28 | Sal | Salinity |  | 0.29 | ppt | 0.025
28 | #28 S NEW RIVER CANAL FLAMINGO | 2010-04-28 | Conductivity | Specific Conductance @ 25oC |  | 598 | umho/cm | 1
28 | #28 S NEW RIVER CANAL FLAMINGO | 2010-04-28 | TN | Total Nitrogen |  | 1.56 | mg/L | 0.0562
28 | #28 S NEW RIVER CANAL FLAMINGO | 2010-04-28 | TP | Total Phosphorus | M | 0.028 | mg/L | 0.0152
28 | #28 S NEW RIVER CANAL FLAMINGO | 2010-08-04 | Chl a | Chlorophyll a |  | 7.88 | mg/m3 | 0.059
28 | #28 S NEW RIVER CANAL FLAMINGO | 2010-08-04 | DO | Dissolved Oxygen |  | 0.93 | mg/L | 0.05
28 | #28 S NEW RIVER CANAL FLAMINGO | 2010-08-04 | Sal | Salinity |  | 0.33 | ppt | 0.025
28 | #28 S NEW RIVER CANAL FLAMINGO | 2010-08-04 | Conductivity | Specific Conductance @ 25oC |  | 691 | umho/cm | 1
28 | #28 S NEW RIVER CANAL FLAMINGO | 2010-08-04 | TN | Total Nitrogen | J | 1.53 | mg/L | 0.0562
28 | #28 S NEW RIVER CANAL FLAMINGO | 2010-08-04 | TP | Total Phosphorus | M | 0.019 | mg/L | 0.0152
28 | #28 S NEW RIVER CANAL FLAMINGO | 2010-10-27 | Chl a | Chlorophyll a |  | 4.65 | mg/m3 | 0.059
28 | #28 S NEW RIVER CANAL FLAMINGO | 2010-10-27 | DO | Dissolved Oxygen |  | 3 | mg/L | 0.05
28 | #28 S NEW RIVER CANAL FLAMINGO | 2010-10-27 | Sal | Salinity |  | 0.34 | ppt | 0.025
28 | #28 S NEW RIVER CANAL FLAMINGO | 2010-10-27 | Conductivity | Specific Conductance @ 25oC |  | 693 | umho/cm | 1
28 | #28 S NEW RIVER CANAL FLAMINGO | 2010-10-27 | TN | Total Nitrogen |  | 1.52 | mg/L | 0.0562
28 | #28 S NEW RIVER CANAL FLAMINGO | 2010-10-27 | TP | Total Phosphorus | M | 0.021 | mg/L | 0.0152
28 | #28 S NEW RIVER CANAL FLAMINGO | 2011-02-02 | Chl a | Chlorophyll a |  | 2.14 | mg/m3 | 0.059
28 | #28 S NEW RIVER CANAL FLAMINGO | 2011-02-02 | DO | Dissolved Oxygen |  | 5.99 | mg/L | 0.05
28 | #28 S NEW RIVER CANAL FLAMINGO | 2011-02-02 | Sal | Salinity |  | 0.34 | ppt | 0.025
28 | #28 S NEW RIVER CANAL FLAMINGO | 2011-02-02 | Conductivity | Specific Conductance @ 25oC |  | 686 | umho/cm | 1
28 | #28 S NEW RIVER CANAL FLAMINGO | 2011-02-02 | TN | Total Nitrogen |  | 1.62 | mg/L | 0.0562
28 | #28 S NEW RIVER CANAL FLAMINGO | 2011-02-02 | TP | Total Phosphorus | M | 0.011 | mg/L | 0.008
28 | #28 S NEW RIVER CANAL FLAMINGO | 2011-04-13 | Chl a | Chlorophyll a |  | 2.4 | mg/m3 | 0.059
28 | #28 S NEW RIVER CANAL FLAMINGO | 2011-04-13 | DO | Dissolved Oxygen |  | 5.11 | mg/L | 0.05
28 | #28 S NEW RIVER CANAL FLAMINGO | 2011-04-13 | Sal | Salinity |  | 0.36 | ppt | 0.025
28 | #28 S NEW RIVER CANAL FLAMINGO | 2011-04-13 | Conductivity | Specific Conductance @ 25oC |  | 746 | umho/cm | 1
28 | #28 S NEW RIVER CANAL FLAMINGO | 2011-04-13 | TN | Total Nitrogen |  | 1.36 | mg/L | 0.0562
28 | #28 S NEW RIVER CANAL FLAMINGO | 2011-04-13 | TP | Total Phosphorus | M | 0.01 | mg/L | 0.008
28 | #28 S NEW RIVER CANAL FLAMINGO | 2011-08-03 | Chl a | Chlorophyll a |  | 6.16 | mg/m3 | 0.059
28 | #28 S NEW RIVER CANAL FLAMINGO | 2011-08-03 | DO | Dissolved Oxygen |  | 4.83 | mg/L | 0.05
28 | #28 S NEW RIVER CANAL FLAMINGO | 2011-08-03 | Sal | Salinity |  | 0.31 | ppt | 0.025
28 | #28 S NEW RIVER CANAL FLAMINGO | 2011-08-03 | Conductivity | Specific Conductance @ 25oC |  | 647 | umho/cm | 1
28 | #28 S NEW RIVER CANAL FLAMINGO | 2011-08-03 | TN | Total Nitrogen | Q | 1.24 | mg/L | 0.0562
28 | #28 S NEW RIVER CANAL FLAMINGO | 2011-08-03 | TP | Total Phosphorus | M | 0.015 | mg/L | 0.008
28 | #28 S NEW RIVER CANAL FLAMINGO | 2011-10-26 | Chl a | Chlorophyll a |  | 7.44 | mg/m3 | 0.059
28 | #28 S NEW RIVER CANAL FLAMINGO | 2011-10-26 | DO | Dissolved Oxygen |  | 5.15 | mg/L | 0.05
28 | #28 S NEW RIVER CANAL FLAMINGO | 2011-10-26 | Sal | Salinity |  | 0.32 | ppt | 0.025
28 | #28 S NEW RIVER CANAL FLAMINGO | 2011-10-26 | Conductivity | Specific Conductance @ 25oC |  | 650 | umho/cm | 1
28 | #28 S NEW RIVER CANAL FLAMINGO | 2011-10-26 | TN | Total Nitrogen |  | 1.49 | mg/L | 0.0562
28 | #28 S NEW RIVER CANAL FLAMINGO | 2011-10-26 | TP | Total Phosphorus | M | 0.021 | mg/L | 0.008
28 | #28 S NEW RIVER CANAL FLAMINGO | 2012-02-01 | Chl a | Chlorophyll a |  | 2.41 | mg/m3 | 0.059
28 | #28 S NEW RIVER CANAL FLAMINGO | 2012-02-01 | DO | Dissolved Oxygen |  | 5.46 | mg/L | 0.05
28 | #28 S NEW RIVER CANAL FLAMINGO | 2012-02-01 | Sal | Salinity |  | 0.36 | ppt | 0.025
28 | #28 S NEW RIVER CANAL FLAMINGO | 2012-02-01 | Conductivity | Specific Conductance @ 25oC |  | 734 | umho/cm | 1
28 | #28 S NEW RIVER CANAL FLAMINGO | 2012-02-01 | TN | Total Nitrogen |  | 1.46 | mg/L | 0.0562
28 | #28 S NEW RIVER CANAL FLAMINGO | 2012-02-01 | TP | Total Phosphorus | M | 0.016 | mg/L | 0.008
28 | #28 S NEW RIVER CANAL FLAMINGO | 2012-04-25 | Chl a | Chlorophyll a |  | 1.65 | mg/m3 | 0.059
28 | #28 S NEW RIVER CANAL FLAMINGO | 2012-04-25 | DO | Dissolved Oxygen |  | 7.96 | mg/L | 0.05
28 | #28 S NEW RIVER CANAL FLAMINGO | 2012-04-25 | Sal | Salinity |  | 0.31 | ppt | 0.025
28 | #28 S NEW RIVER CANAL FLAMINGO | 2012-04-25 | Conductivity | Specific Conductance @ 25oC |  | 644 | umho/cm | 1
28 | #28 S NEW RIVER CANAL FLAMINGO | 2012-04-25 | TN | Total Nitrogen |  | 1.1 | mg/L | 0.0562
28 | #28 S NEW RIVER CANAL FLAMINGO | 2012-04-25 | TP | Total Phosphorus | M | 0.016 | mg/L | 0.008
28 | #28 S NEW RIVER CANAL FLAMINGO | 2012-08-01 | Chl a | Chlorophyll a |  | 6.83 | mg/m3 | 0.059
28 | #28 S NEW RIVER CANAL FLAMINGO | 2012-08-01 | DO | Dissolved Oxygen |  | 2.57 | mg/L | 0.05
28 | #28 S NEW RIVER CANAL FLAMINGO | 2012-08-01 | Sal | Salinity |  | 0.29 | ppt | 0.025
28 | #28 S NEW RIVER CANAL FLAMINGO | 2012-08-01 | Conductivity | Specific Conductance @ 25oC |  | 609 | umho/cm | 1
28 | #28 S NEW RIVER CANAL FLAMINGO | 2012-08-01 | TN | Total Nitrogen |  | 1.5 | mg/L | 0.0562
28 | #28 S NEW RIVER CANAL FLAMINGO | 2012-08-01 | TP | Total Phosphorus |  | 0.035 | mg/L | 0.008
28 | #28 S NEW RIVER CANAL FLAMINGO | 2012-11-27 | Chl a | Chlorophyll a |  | 1.73 | mg/m3 | 0.059
28 | #28 S NEW RIVER CANAL FLAMINGO | 2012-11-27 | DO | Dissolved Oxygen |  | 3.04 | mg/L | 0.05
28 | #28 S NEW RIVER CANAL FLAMINGO | 2012-11-27 | Sal | Salinity |  | 0.36 | ppt | 0.025
28 | #28 S NEW RIVER CANAL FLAMINGO | 2012-11-27 | Conductivity | Specific Conductance @ 25oC |  | 740 | umho/cm | 1
28 | #28 S NEW RIVER CANAL FLAMINGO | 2012-11-27 | TN | Total Nitrogen |  | 1.62 | mg/L | 0.0562
28 | #28 S NEW RIVER CANAL FLAMINGO | 2012-11-27 | TP | Total Phosphorus | M | 0.024 | mg/L | 0.008
28 | #28 S NEW RIVER CANAL FLAMINGO | 2013-02-12 | Chl a | Chlorophyll a |  | 0.98 | mg/m3 | 0.059
28 | #28 S NEW RIVER CANAL FLAMINGO | 2013-02-12 | DO | Dissolved Oxygen |  | 6.31 | mg/L | 0.05
28 | #28 S NEW RIVER CANAL FLAMINGO | 2013-02-12 | Sal | Salinity |  | 0.36 | ppt | 2
28 | #28 S NEW RIVER CANAL FLAMINGO | 2013-02-12 | Conductivity | Specific Conductance @ 25oC |  | 739 | umho/cm | 1
28 | #28 S NEW RIVER CANAL FLAMINGO | 2013-02-12 | TN | Total Nitrogen |  | 1.65 | mg/L | 0.056
28 | #28 S NEW RIVER CANAL FLAMINGO | 2013-02-12 | TP | Total Phosphorus | I | 0.022 | mg/L | 0.008
28 | #28 S NEW RIVER CANAL FLAMINGO | 2013-05-14 | Chl a | Chlorophyll a |  | 4.46 | mg/m3 | 0.059
28 | #28 S NEW RIVER CANAL FLAMINGO | 2013-05-14 | DO | Dissolved Oxygen |  | 4.5 | mg/L | 0.05
28 | #28 S NEW RIVER CANAL FLAMINGO | 2013-05-14 | Sal | Salinity |  | 0.34 | ppt | 2
28 | #28 S NEW RIVER CANAL FLAMINGO | 2013-05-14 | Conductivity | Specific Conductance @ 25oC |  | 698 | umho/cm | 1
28 | #28 S NEW RIVER CANAL FLAMINGO | 2013-05-14 | TN | Total Nitrogen |  | 1.439 | mg/L | 0.056
28 | #28 S NEW RIVER CANAL FLAMINGO | 2013-05-14 | TP | Total Phosphorus | I | 0.021 | mg/L | 0.008
28 | #28 S NEW RIVER CANAL FLAMINGO | 2013-08-06 | Chl a | Chlorophyll a |  | 8.73 | mg/m3 | 0.118
28 | #28 S NEW RIVER CANAL FLAMINGO | 2013-08-06 | DO | Dissolved Oxygen |  | 2.56 | mg/L | 0.05
28 | #28 S NEW RIVER CANAL FLAMINGO | 2013-08-06 | Sal | Salinity |  | 0.31 | ppt | 0.025
28 | #28 S NEW RIVER CANAL FLAMINGO | 2013-08-06 | Conductivity | Specific Conductance @ 25oC |  | 645 | umho/cm | 1
28 | #28 S NEW RIVER CANAL FLAMINGO | 2013-08-06 | TN | Total Nitrogen |  | 1.155 | mg/L | 0.056
28 | #28 S NEW RIVER CANAL FLAMINGO | 2013-08-06 | TP | Total Phosphorus |  | 0.033 | mg/L | 0.008
28 | #28 S NEW RIVER CANAL FLAMINGO | 2013-10-22 | Chl a | Chlorophyll a |  | 5.47 | mg/m3 | 0.059
28 | #28 S NEW RIVER CANAL FLAMINGO | 2013-10-22 | DO | Dissolved Oxygen |  | 0.73 | mg/L | 0.05
28 | #28 S NEW RIVER CANAL FLAMINGO | 2013-10-22 | Sal | Salinity |  | 0.37 | ppt | 0.025
28 | #28 S NEW RIVER CANAL FLAMINGO | 2013-10-22 | Conductivity | Specific Conductance @ 25oC |  | 762 | umho/cm | 1
28 | #28 S NEW RIVER CANAL FLAMINGO | 2013-10-22 | TN | Total Nitrogen |  | 1.584 | mg/L | 0.056
28 | #28 S NEW RIVER CANAL FLAMINGO | 2013-10-22 | TP | Total Phosphorus | I | 0.02 | mg/L | 0.008
28 | #28 S NEW RIVER CANAL FLAMINGO | 2014-02-18 | Chl a | Chlorophyll a |  | 3.33 | mg/m3 | 0.059
28 | #28 S NEW RIVER CANAL FLAMINGO | 2014-02-18 | DO | Dissolved Oxygen |  | 4.87 | mg/L | 0.05
28 | #28 S NEW RIVER CANAL FLAMINGO | 2014-02-18 | Sal | Salinity |  | 0.34 | ppt | 0.025
28 | #28 S NEW RIVER CANAL FLAMINGO | 2014-02-18 | Conductivity | Specific Conductance @ 25oC |  | 700 | umho/cm | 1
28 | #28 S NEW RIVER CANAL FLAMINGO | 2014-05-19 | Chl a | Chlorophyll a |  | 5.01 | mg/m3 | 0.059
28 | #28 S NEW RIVER CANAL FLAMINGO | 2014-05-19 | DO | Dissolved Oxygen |  | 6.29 | mg/L | 0.05
28 | #28 S NEW RIVER CANAL FLAMINGO | 2014-05-19 | Sal | Salinity |  | 0.37 | ppt | 0.025
28 | #28 S NEW RIVER CANAL FLAMINGO | 2014-05-19 | Conductivity | Specific Conductance @ 25oC |  | 762 | umho/cm | 1
28 | #28 S NEW RIVER CANAL FLAMINGO | 2014-08-11 | Chl a | Chlorophyll a |  | 7.93 | mg/m3 | 0.059
28 | #28 S NEW RIVER CANAL FLAMINGO | 2014-08-11 | DO | Dissolved Oxygen |  | 4.95 | mg/L | 0.05
28 | #28 S NEW RIVER CANAL FLAMINGO | 2014-08-11 | Sal | Salinity |  | 0.29 | ppt | 0.025
28 | #28 S NEW RIVER CANAL FLAMINGO | 2014-08-11 | Conductivity | Specific Conductance @ 25oC |  | 606 | umho/cm | 1
28 | #28 S NEW RIVER CANAL FLAMINGO | 2014-10-27 | Chl a | Chlorophyll a |  | 4.47 | mg/m3 | 0.059
28 | #28 S NEW RIVER CANAL FLAMINGO | 2014-10-27 | DO | Dissolved Oxygen |  | 2.62 | mg/L | 0.05
28 | #28 S NEW RIVER CANAL FLAMINGO | 2014-10-27 | Sal | Salinity |  | 0.37 | ppt | 0.025
28 | #28 S NEW RIVER CANAL FLAMINGO | 2014-10-27 | Conductivity | Specific Conductance @ 25oC |  | 770 | umho/cm | 1
28 | #28 S NEW RIVER CANAL FLAMINGO | 2015-03-09 | Chl a | Chlorophyll a |  | 1.97 | mg/m3 | 0.059
28 | #28 S NEW RIVER CANAL FLAMINGO | 2015-03-09 | DO | Dissolved Oxygen |  | 4.48 | mg/L | 0.05
28 | #28 S NEW RIVER CANAL FLAMINGO | 2015-03-09 | Sal | Salinity |  | 0.36 | ppt | 0.025
28 | #28 S NEW RIVER CANAL FLAMINGO | 2015-03-09 | Conductivity | Specific Conductance @ 25oC |  | 742 | umho/cm | 1
28 | #28 S NEW RIVER CANAL FLAMINGO | 2015-06-02 | Chl a | Chlorophyll a |  | 8.57 | mg/m3 | 0.059
28 | #28 S NEW RIVER CANAL FLAMINGO | 2015-06-02 | DO | Dissolved Oxygen |  | 1.85 | mg/L | 0.05
28 | #28 S NEW RIVER CANAL FLAMINGO | 2015-06-02 | Sal | Salinity |  | 0.38 | ppt | 0.025
28 | #28 S NEW RIVER CANAL FLAMINGO | 2015-06-02 | Conductivity | Specific Conductance @ 25oC |  | 789 | umho/cm | 1
28 | #28 S NEW RIVER CANAL FLAMINGO | 2015-08-24 | Chl a | Chlorophyll a |  | 9.99 | mg/m3 | 0.059
28 | #28 S NEW RIVER CANAL FLAMINGO | 2015-08-24 | DO | Dissolved Oxygen |  | 2.38 | mg/L | 0.05
28 | #28 S NEW RIVER CANAL FLAMINGO | 2015-08-24 | Sal | Salinity |  | 0.37 | ppt | 0.025
28 | #28 S NEW RIVER CANAL FLAMINGO | 2015-08-24 | Conductivity | Specific Conductance @ 25oC |  | 758 | umho/cm | 1
28 | #28 S NEW RIVER CANAL FLAMINGO | 2015-08-24 | TN | Total Nitrogen | Q J | 1.511 | mg/L | 0.056
28 | #28 S NEW RIVER CANAL FLAMINGO | 2015-08-24 | TP | Total Phosphorus | G Q | 0.033 | mg/L | 0.008
28 | #28 S NEW RIVER CANAL FLAMINGO | 2015-11-16 | Chl a | Chlorophyll a |  | 4.34 | mg/m3 | 0.059
28 | #28 S NEW RIVER CANAL FLAMINGO | 2015-11-16 | DO | Dissolved Oxygen |  | 4.42 | mg/L | 0.05
28 | #28 S NEW RIVER CANAL FLAMINGO | 2015-11-16 | Sal | Salinity |  | 0.33 | ppt | 0.025
28 | #28 S NEW RIVER CANAL FLAMINGO | 2015-11-16 | Conductivity | Specific Conductance @ 25oC |  | 684 | umho/cm | 1
28 | #28 S NEW RIVER CANAL FLAMINGO | 2015-11-16 | TN | Total Nitrogen |  | 1.4 | mg/L | 0.056
28 | #28 S NEW RIVER CANAL FLAMINGO | 2015-11-16 | TP | Total Phosphorus | I | 0.019 | mg/L | 0.008
28 | #28 S NEW RIVER CANAL FLAMINGO | 2015-12-17 | DO | Dissolved Oxygen |  | 3.29 | mg/L | 0.05
28 | #28 S NEW RIVER CANAL FLAMINGO | 2015-12-17 | Sal | Salinity |  | 0.32 | ppt | 0.025
28 | #28 S NEW RIVER CANAL FLAMINGO | 2015-12-17 | Conductivity | Specific Conductance @ 25oC |  | 665 | umho/cm | 1
28 | #28 S NEW RIVER CANAL FLAMINGO | 2015-12-17 | TN | Total Nitrogen |  | 1.61 | mg/L | 0.056
28 | #28 S NEW RIVER CANAL FLAMINGO | 2015-12-17 | TP | Total Phosphorus | I | 0.014 | mg/L | 0.008
28 | #28 S NEW RIVER CANAL FLAMINGO | 2016-02-29 | Chl a | Chlorophyll a |  | 1.54 | mg/m3 | 0.059
28 | #28 S NEW RIVER CANAL FLAMINGO | 2016-02-29 | DO | Dissolved Oxygen |  | 2.95 | mg/L | 0.05
28 | #28 S NEW RIVER CANAL FLAMINGO | 2016-02-29 | Sal | Salinity |  | 0.37 | ppt | 0.025
28 | #28 S NEW RIVER CANAL FLAMINGO | 2016-02-29 | Conductivity | Specific Conductance @ 25oC |  | 753 | umho/cm | 1
28 | #28 S NEW RIVER CANAL FLAMINGO | 2016-02-29 | TN | Total Nitrogen | ? | 1.7 | mg/L | 0.056
28 | #28 S NEW RIVER CANAL FLAMINGO | 2016-02-29 | TP | Total Phosphorus | Q I | 0.008 | mg/L | 0.008
28 | #28 S NEW RIVER CANAL FLAMINGO | 2016-06-06 | Chl a | Chlorophyll a |  | 6.94 | mg/m3 | 0.059
28 | #28 S NEW RIVER CANAL FLAMINGO | 2016-06-06 | DO | Dissolved Oxygen |  | 0.83 | mg/L | 0.05
28 | #28 S NEW RIVER CANAL FLAMINGO | 2016-06-06 | Sal | Salinity |  | 0.38 | ppt | 0.025
28 | #28 S NEW RIVER CANAL FLAMINGO | 2016-06-06 | Conductivity | Specific Conductance @ 25oC |  | 787 | umho/cm | 1
28 | #28 S NEW RIVER CANAL FLAMINGO | 2016-06-06 | TN | Total Nitrogen | J | 1.754 | mg/L | 0.056
28 | #28 S NEW RIVER CANAL FLAMINGO | 2016-06-06 | TP | Total Phosphorus | J U | 0 | mg/L | 0.008
28 | #28 S NEW RIVER CANAL FLAMINGO | 2016-08-22 | Chl a | Chlorophyll a |  | 10.4 | mg/m3 | 0.059
28 | #28 S NEW RIVER CANAL FLAMINGO | 2016-08-22 | DO | Dissolved Oxygen |  | 1.73 | mg/L | 0.05
28 | #28 S NEW RIVER CANAL FLAMINGO | 2016-08-22 | Sal | Salinity |  | 0.34 | ppt | 0.025
28 | #28 S NEW RIVER CANAL FLAMINGO | 2016-08-22 | Conductivity | Specific Conductance @ 25oC |  | 702 | umho/cm | 1
28 | #28 S NEW RIVER CANAL FLAMINGO | 2016-08-22 | TN | Total Nitrogen |  | 1.46 | mg/L | 0.056
28 | #28 S NEW RIVER CANAL FLAMINGO | 2016-08-22 | TP | Total Phosphorus |  | 0.044 | mg/L | 0.008
28 | #28 S NEW RIVER CANAL FLAMINGO | 2016-12-05 | Chl a | Chlorophyll a |  | 6.71 | mg/m3 | 0.059
28 | #28 S NEW RIVER CANAL FLAMINGO | 2016-12-05 | DO | Dissolved Oxygen |  | 2.81 | mg/L | 0.05
28 | #28 S NEW RIVER CANAL FLAMINGO | 2016-12-05 | Sal | Salinity |  | 0.37 | ppt | 0.025
28 | #28 S NEW RIVER CANAL FLAMINGO | 2016-12-05 | Conductivity | Specific Conductance @ 25oC |  | 768 | umho/cm | 1
28 | #28 S NEW RIVER CANAL FLAMINGO | 2016-12-05 | TN | Total Nitrogen |  | 1.42 | mg/L | 0.056
28 | #28 S NEW RIVER CANAL FLAMINGO | 2016-12-05 | TP | Total Phosphorus | I | 0.023 | mg/L | 0.008
28 | #28 S NEW RIVER CANAL FLAMINGO | 2017-03-06 | Chl a | Chlorophyll a |  | 2.03 | mg/m3 | 0.059
28 | #28 S NEW RIVER CANAL FLAMINGO | 2017-03-06 | DO | Dissolved Oxygen |  | 6.81 | mg/L | 0.05
28 | #28 S NEW RIVER CANAL FLAMINGO | 2017-03-06 | Sal | Salinity |  | 0.35 | ppt | 0.025
28 | #28 S NEW RIVER CANAL FLAMINGO | 2017-03-06 | Conductivity | Specific Conductance @ 25oC |  | 718 | umho/cm | 1
28 | #28 S NEW RIVER CANAL FLAMINGO | 2017-03-06 | TN | Total Nitrogen | ? | 1.833 | mg/L | 0.056
28 | #28 S NEW RIVER CANAL FLAMINGO | 2017-03-06 | TP | Total Phosphorus | ? | 0.085 | mg/L | 0.008
28 | #28 S NEW RIVER CANAL FLAMINGO | 2017-05-01 | Chl a | Chlorophyll a |  | 8.36 | mg/m3 | 0.059
28 | #28 S NEW RIVER CANAL FLAMINGO | 2017-05-01 | DO | Dissolved Oxygen |  | 7.11 | mg/L | 0.05
28 | #28 S NEW RIVER CANAL FLAMINGO | 2017-05-01 | Sal | Salinity |  | 0.31 | ppt | 0.025
28 | #28 S NEW RIVER CANAL FLAMINGO | 2017-05-01 | Conductivity | Specific Conductance @ 25oC |  | 643 | umho/cm | 1
28 | #28 S NEW RIVER CANAL FLAMINGO | 2017-05-01 | TP | Total Phosphorus |  | 0.043 | mg/L | 0.008
28 | #28 S NEW RIVER CANAL FLAMINGO | 2017-07-10 | Chl a | Chlorophyll a |  | 12.8 | mg/m3 | 0.059
28 | #28 S NEW RIVER CANAL FLAMINGO | 2017-07-10 | DO | Dissolved Oxygen |  | 0.75 | mg/L | 0.05
28 | #28 S NEW RIVER CANAL FLAMINGO | 2017-07-10 | Sal | Salinity |  | 0.36 | ppt | 0.025
28 | #28 S NEW RIVER CANAL FLAMINGO | 2017-07-10 | Conductivity | Specific Conductance @ 25oC |  | 750 | umho/cm | 1
28 | #28 S NEW RIVER CANAL FLAMINGO | 2017-07-10 | TP | Total Phosphorus | Q U | 0.001 | mg/L | 0.008
28 | #28 S NEW RIVER CANAL FLAMINGO | 2018-02-26 | Chl a | Chlorophyll a |  | 2.75 | mg/m3 | 0.136
28 | #28 S NEW RIVER CANAL FLAMINGO | 2018-02-26 | DO | Dissolved Oxygen |  | 2.8 | mg/L | 0.05
28 | #28 S NEW RIVER CANAL FLAMINGO | 2018-02-26 | Sal | Salinity |  | 0.38 | ppt | 0.025
28 | #28 S NEW RIVER CANAL FLAMINGO | 2018-02-26 | Conductivity | Specific Conductance @ 25oC |  | 781 | umho/cm | 1
28 | #28 S NEW RIVER CANAL FLAMINGO | 2018-06-25 12:00 | Chl a | Chlorophyll a |  | 10.2 | mg/m3 | 0.136
28 | #28 S NEW RIVER CANAL FLAMINGO | 2018-06-25 12:00 | DO | Dissolved Oxygen |  | 3.33 | mg/L | 0.05
28 | #28 S NEW RIVER CANAL FLAMINGO | 2018-06-25 12:00 | Sal | Salinity |  | 0.3 | ppt | 0.025
28 | #28 S NEW RIVER CANAL FLAMINGO | 2018-06-25 12:00 | Conductivity | Specific Conductance @ 25oC |  | 622 | umho/cm | 1
28 | #28 S NEW RIVER CANAL FLAMINGO | 2018-06-25 12:00 | TN | Total Nitrogen |  | 1.599 | mg/L | 0.118
28 | #28 S NEW RIVER CANAL FLAMINGO | 2018-06-25 12:00 | TP | Total Phosphorus | U | 0.016 | mg/L | 0.022
28 | #28 S NEW RIVER CANAL FLAMINGO | 2018-08-27 11:20 | Chl a | Chlorophyll a |  | 4.14 | mg/m3 | 0.136
28 | #28 S NEW RIVER CANAL FLAMINGO | 2018-08-27 11:20 | DO | Dissolved Oxygen |  | 2.56 | mg/L | 0.05
28 | #28 S NEW RIVER CANAL FLAMINGO | 2018-08-27 11:20 | Sal | Salinity |  | 0.31 | ppt | 0.025
28 | #28 S NEW RIVER CANAL FLAMINGO | 2018-08-27 11:20 | Conductivity | Specific Conductance @ 25oC |  | 652 | umho/cm | 1
28 | #28 S NEW RIVER CANAL FLAMINGO | 2018-08-27 11:20 | TN | Total Nitrogen |  | 2.446 | mg/L | 0.118
28 | #28 S NEW RIVER CANAL FLAMINGO | 2018-08-27 11:20 | TP | Total Phosphorus | J I | 0.033 | mg/L | 0.022
28 | #28 S NEW RIVER CANAL FLAMINGO | 2018-11-05 12:25 | Chl a | Chlorophyll a |  | 16.6 | mg/m3 | 0.136
28 | #28 S NEW RIVER CANAL FLAMINGO | 2018-11-05 12:25 | DO | Dissolved Oxygen |  | 3.76 | mg/L | 0.05
28 | #28 S NEW RIVER CANAL FLAMINGO | 2018-11-05 12:25 | Sal | Salinity |  | 0.36 | ppt | 0.025
28 | #28 S NEW RIVER CANAL FLAMINGO | 2018-11-05 12:25 | Conductivity | Specific Conductance @ 25oC |  | 756 | umho/cm | 1
28 | #28 S NEW RIVER CANAL FLAMINGO | 2018-11-05 12:25 | TN | Total Nitrogen | ? | 1.838 | mg/L | 0.093
28 | #28 S NEW RIVER CANAL FLAMINGO | 2018-11-05 12:25 | TP | Total Phosphorus | J I | 0.035 | mg/L | 0.015

## DQC
DQC - data qualifier codes: | Description
B | Microbiological results are based on colony counts outside the acceptable range.
G | The analyte was detected in the sample and associated field blank, and the blank concentration was greater than 10% of the sample value.
I | Reported value is greater than or equal to the method detection limit (MDL/LOD) but less than the practical quantitation limit (PQL/LOQ).
J | Estimated value. Quality control data and/or items associated with the reported value do not meet established criteria.
M | Presence of material is verified but not quantified; the actual value is less than the value given.
O | Sampled, but analysis lost or not performed.
Q | Sample held beyond the accepted holding time.
S | Secchi disk is visible to the bottom of the waterbody.
T | The reported value is less than the method detection limit (MDL/LOD). Data are for informational purposed only and not to be used in statistical analysis.
U | The compound was analyzed for but not detected. The value is less than the method detection limit (MDL/LOD).
V | The analyte was detected in the sample and associated method blank, and the blank concentration was greater than 10% of the sample value.
Y | The laboratory analysis is from an improperly preserved sample. The data may not be accurate.
Z | Too many colonies were present for accurate counting.
? | Data are rejected and should not be used.
! | Data deviate from historically established concentration ranges.
Previously used DQC | Description
Rej | rejected
P | bacteria colonies too numerous to count