## Site 33
Site # | Location | Sample Date | Analysis code | Analysis | DQC | Result | Units | Detection Limit
33 | #33 ICW SOUTH OF HILLSBORO BRG | 2006-02-22 | DO | Dissolved Oxygen |  | 7.1 | mg/L | 0.05
33 | #33 ICW SOUTH OF HILLSBORO BRG | 2006-02-22 | TN | Total Nitrogen |  | 0.673 | mg/L | 0.107
33 | #33 ICW SOUTH OF HILLSBORO BRG | 2006-02-22 | TP | Total Phosphorus |  | 0.055 | mg/L | 0.009
33 | #33 ICW SOUTH OF HILLSBORO BRG | 2006-02-22 | Sal | Salinity |  | 31 | ppt | 0.025
33 | #33 ICW SOUTH OF HILLSBORO BRG | 2006-02-22 | Chl a | Chlorophyll a |  | 5.08 | mg/m3 | 0.955
33 | #33 ICW SOUTH OF HILLSBORO BRG | 2006-02-22 | Cu | Copper |  | 10.1 | mg/m3 | 1.89
33 | #33 ICW SOUTH OF HILLSBORO BRG | 2006-02-22 | Conductivity | Specific Conductance @ 25oC |  | 47600 | umho/cm | 1
33 | #33 ICW SOUTH OF HILLSBORO BRG | 2006-05-31 | DO | Dissolved Oxygen |  | 6.64 | mg/L | 0.05
33 | #33 ICW SOUTH OF HILLSBORO BRG | 2006-05-31 | TN | Total Nitrogen |  | 0.663 | mg/L | 0.107
33 | #33 ICW SOUTH OF HILLSBORO BRG | 2006-05-31 | TP | Total Phosphorus |  | 0.062 | mg/L | 0.009
33 | #33 ICW SOUTH OF HILLSBORO BRG | 2006-05-31 | Sal | Salinity |  | 27.7 | ppt | 0.025
33 | #33 ICW SOUTH OF HILLSBORO BRG | 2006-05-31 | Chl a | Chlorophyll a |  | 3.88 | mg/m3 | 0.955
33 | #33 ICW SOUTH OF HILLSBORO BRG | 2006-05-31 | Cu | Copper | M | 4.43 | mg/m3 | 1.89
33 | #33 ICW SOUTH OF HILLSBORO BRG | 2006-05-31 | Conductivity | Specific Conductance @ 25oC |  | 43000 | umho/cm | 1
33 | #33 ICW SOUTH OF HILLSBORO BRG | 2006-08-23 | DO | Dissolved Oxygen |  | 4.82 | mg/L | 0.05
33 | #33 ICW SOUTH OF HILLSBORO BRG | 2006-08-23 | TN | Total Nitrogen |  | 1.3 | mg/L | 0.107
33 | #33 ICW SOUTH OF HILLSBORO BRG | 2006-08-23 | TP | Total Phosphorus |  | 0.079 | mg/L | 0.009
33 | #33 ICW SOUTH OF HILLSBORO BRG | 2006-08-23 | Sal | Salinity |  | 22 | ppt | 0.025
33 | #33 ICW SOUTH OF HILLSBORO BRG | 2006-08-23 | Chl a | Chlorophyll a | M | 3.74 | mg/m3 | 0.955
33 | #33 ICW SOUTH OF HILLSBORO BRG | 2006-08-23 | Cu | Copper | M | 6.04 | mg/m3 | 1.89
33 | #33 ICW SOUTH OF HILLSBORO BRG | 2006-08-23 | Conductivity | Specific Conductance @ 25oC |  | 35100 | umho/cm | 1
33 | #33 ICW SOUTH OF HILLSBORO BRG | 2006-11-29 | DO | Dissolved Oxygen |  | 6.71 | mg/L | 0.05
33 | #33 ICW SOUTH OF HILLSBORO BRG | 2006-11-29 | TN | Total Nitrogen |  | 0.78 | mg/L | 0.107
33 | #33 ICW SOUTH OF HILLSBORO BRG | 2006-11-29 | TP | Total Phosphorus |  | 0.063 | mg/L | 0.009
33 | #33 ICW SOUTH OF HILLSBORO BRG | 2006-11-29 | Sal | Salinity |  | 30.5 | ppt | 0.025
33 | #33 ICW SOUTH OF HILLSBORO BRG | 2006-11-29 | Chl a | Chlorophyll a | M | 1.63 | mg/m3 | 0.955
33 | #33 ICW SOUTH OF HILLSBORO BRG | 2006-11-29 | Cu | Copper | M | 2.84 | mg/m3 | 1.89
33 | #33 ICW SOUTH OF HILLSBORO BRG | 2006-11-29 | Conductivity | Specific Conductance @ 25oC |  | 46900 | umho/cm | 1
33 | #33 ICW SOUTH OF HILLSBORO BRG | 2007-02-19 | DO | Dissolved Oxygen |  | 7.31 | mg/L | 0.05
33 | #33 ICW SOUTH OF HILLSBORO BRG | 2007-02-19 | TN | Total Nitrogen |  | 0.431 | mg/L | 0.107
33 | #33 ICW SOUTH OF HILLSBORO BRG | 2007-02-19 | TP | Total Phosphorus |  | 0.05 | mg/L | 0.009
33 | #33 ICW SOUTH OF HILLSBORO BRG | 2007-02-19 | Sal | Salinity |  | 30.4 | ppt | 0.025
33 | #33 ICW SOUTH OF HILLSBORO BRG | 2007-02-19 | Chl a | Chlorophyll a | M | 3.22 | mg/m3 | 0.955
33 | #33 ICW SOUTH OF HILLSBORO BRG | 2007-02-19 | Cu | Copper | M | 4.61 | mg/m3 | 1.89
33 | #33 ICW SOUTH OF HILLSBORO BRG | 2007-02-19 | Conductivity | Specific Conductance @ 25oC |  | 46800 | umho/cm | 1
33 | #33 ICW SOUTH OF HILLSBORO BRG | 2007-05-14 | DO | Dissolved Oxygen |  | 5.76 | mg/L | 0.05
33 | #33 ICW SOUTH OF HILLSBORO BRG | 2007-05-14 | TN | Total Nitrogen |  | 0.582 | mg/L | 0.107
33 | #33 ICW SOUTH OF HILLSBORO BRG | 2007-05-14 | TP | Total Phosphorus |  | 0.07 | mg/L | 0.009
33 | #33 ICW SOUTH OF HILLSBORO BRG | 2007-05-14 | Sal | Salinity |  | 33.5 | ppt | 0.025
33 | #33 ICW SOUTH OF HILLSBORO BRG | 2007-05-14 | Chl a | Chlorophyll a | M | 3.06 | mg/m3 | 0.955
33 | #33 ICW SOUTH OF HILLSBORO BRG | 2007-05-14 | Cu | Copper | J | 2.81 | mg/m3 | 1.89
33 | #33 ICW SOUTH OF HILLSBORO BRG | 2007-05-14 | Conductivity | Specific Conductance @ 25oC |  | 51000 | umho/cm | 1
33 | #33 ICW SOUTH OF HILLSBORO BRG | 2007-08-20 | DO | Dissolved Oxygen |  | 5.85 | mg/L | 0.05
33 | #33 ICW SOUTH OF HILLSBORO BRG | 2007-08-20 | TN | Total Nitrogen |  | 1.13 | mg/L | 0.107
33 | #33 ICW SOUTH OF HILLSBORO BRG | 2007-08-20 | TP | Total Phosphorus |  | 0.081 | mg/L | 0.009
33 | #33 ICW SOUTH OF HILLSBORO BRG | 2007-08-20 | Sal | Salinity |  | 22.5 | ppt | 0.025
33 | #33 ICW SOUTH OF HILLSBORO BRG | 2007-08-20 | Chl a | Chlorophyll a |  | 15.2 | mg/m3 | 0.955
33 | #33 ICW SOUTH OF HILLSBORO BRG | 2007-08-20 | Cu | Copper | M | 4.99 | mg/m3 | 1.89
33 | #33 ICW SOUTH OF HILLSBORO BRG | 2007-08-20 | Conductivity | Specific Conductance @ 25oC |  | 35800 | umho/cm | 1
33 | #33 ICW SOUTH OF HILLSBORO BRG | 2007-11-14 | DO | Dissolved Oxygen |  | 6.31 | mg/L | 0.05
33 | #33 ICW SOUTH OF HILLSBORO BRG | 2007-11-14 | Sal | Salinity |  | 26.6 | ppt | 0.025
33 | #33 ICW SOUTH OF HILLSBORO BRG | 2007-11-14 | Chl a | Chlorophyll a |  | 7.55 | mg/m3 | 0.955
33 | #33 ICW SOUTH OF HILLSBORO BRG | 2007-11-14 | Cu | Copper | M | 2.92 | mg/m3 | 1.89
33 | #33 ICW SOUTH OF HILLSBORO BRG | 2007-11-14 | Conductivity | Specific Conductance @ 25oC |  | 41600 | umho/cm | 1
33 | #33 ICW SOUTH OF HILLSBORO BRG | 2008-02-18 | DO | Dissolved Oxygen |  | 5.93 | mg/L | 0.05
33 | #33 ICW SOUTH OF HILLSBORO BRG | 2008-02-18 | TN | Total Nitrogen |  | 1.22 | mg/L | 0.107
33 | #33 ICW SOUTH OF HILLSBORO BRG | 2008-02-18 | TP | Total Phosphorus |  | 0.069 | mg/L | 0.009
33 | #33 ICW SOUTH OF HILLSBORO BRG | 2008-02-18 | Sal | Salinity |  | 21.1 | ppt | 0.025
33 | #33 ICW SOUTH OF HILLSBORO BRG | 2008-02-18 | Chl a | Chlorophyll a |  | 5.16 | mg/m3 | 0.955
33 | #33 ICW SOUTH OF HILLSBORO BRG | 2008-02-18 | Cu | Copper | T | 0.945 | mg/m3 | 1.89
33 | #33 ICW SOUTH OF HILLSBORO BRG | 2008-02-18 | Conductivity | Specific Conductance @ 25oC |  | 33800 | umho/cm | 1
33 | #33 ICW SOUTH OF HILLSBORO BRG | 2008-05-12 | DO | Dissolved Oxygen |  | 5.33 | mg/L | 0.05
33 | #33 ICW SOUTH OF HILLSBORO BRG | 2008-05-12 | TN | Total Nitrogen |  | 0.478 | mg/L | 0.107
33 | #33 ICW SOUTH OF HILLSBORO BRG | 2008-05-12 | TP | Total Phosphorus |  | 0.094 | mg/L | 0.009
33 | #33 ICW SOUTH OF HILLSBORO BRG | 2008-05-12 | Sal | Salinity |  | 26.8 | ppt | 0.025
33 | #33 ICW SOUTH OF HILLSBORO BRG | 2008-05-12 | Chl a | Chlorophyll a |  | 4.67 | mg/m3 | 0.955
33 | #33 ICW SOUTH OF HILLSBORO BRG | 2008-05-12 | Cu | Copper | M | 5.35 | mg/m3 | 1.39
33 | #33 ICW SOUTH OF HILLSBORO BRG | 2008-05-12 | Conductivity | Specific Conductance @ 25oC |  | 41800 | umho/cm | 1
33 | #33 ICW SOUTH OF HILLSBORO BRG | 2008-08-04 | DO | Dissolved Oxygen |  | 5.45 | mg/L | 0.05
33 | #33 ICW SOUTH OF HILLSBORO BRG | 2008-08-04 | TN | Total Nitrogen |  | 0.849 | mg/L | 0.107
33 | #33 ICW SOUTH OF HILLSBORO BRG | 2008-08-04 | TP | Total Phosphorus |  | 0.061 | mg/L | 0.009
33 | #33 ICW SOUTH OF HILLSBORO BRG | 2008-08-04 | Sal | Salinity |  | 25.2 | ppt | 0.025
33 | #33 ICW SOUTH OF HILLSBORO BRG | 2008-08-04 | Chl a | Chlorophyll a |  | 4.78 | mg/m3 | 0.955
33 | #33 ICW SOUTH OF HILLSBORO BRG | 2008-08-04 | Cu | Copper | M | 3.73 | mg/m3 | 1.39
33 | #33 ICW SOUTH OF HILLSBORO BRG | 2008-08-04 | Conductivity | Specific Conductance @ 25oC |  | 39500 | umho/cm | 1
33 | #33 ICW SOUTH OF HILLSBORO BRG | 2009-03-02 | DO | Dissolved Oxygen |  | 6.56 | mg/L | 0.05
33 | #33 ICW SOUTH OF HILLSBORO BRG | 2009-03-02 | TN | Total Nitrogen |  | 0.288 | mg/L | 0.0531
33 | #33 ICW SOUTH OF HILLSBORO BRG | 2009-03-02 | TP | Total Phosphorus | REJ |  | mg/L | 0.0152
33 | #33 ICW SOUTH OF HILLSBORO BRG | 2009-03-02 | Sal | Salinity |  | 32.2 | ppt | 0.025
33 | #33 ICW SOUTH OF HILLSBORO BRG | 2009-03-02 | Chl a | Chlorophyll a |  | 2.82 | mg/m3 | 0.059
33 | #33 ICW SOUTH OF HILLSBORO BRG | 2009-03-02 | Cu | Copper | V | 5.81 | mg/m3 | 1.15
33 | #33 ICW SOUTH OF HILLSBORO BRG | 2009-03-02 | Conductivity | Specific Conductance @ 25oC |  | 49200 | umho/cm | 1
33 | #33 ICW SOUTH OF HILLSBORO BRG | 2009-06-22 | DO | Dissolved Oxygen |  | 6.19 | mg/L | 0.05
33 | #33 ICW SOUTH OF HILLSBORO BRG | 2009-06-22 | TN | Total Nitrogen |  | 0.759 | mg/L | 0.0531
33 | #33 ICW SOUTH OF HILLSBORO BRG | 2009-06-22 | TP | Total Phosphorus |  | 0.114 | mg/L | 0.0152
33 | #33 ICW SOUTH OF HILLSBORO BRG | 2009-06-22 | Sal | Salinity |  | 16 | ppt | 0.025
33 | #33 ICW SOUTH OF HILLSBORO BRG | 2009-06-22 | Chl a | Chlorophyll a |  | 7.41 | mg/m3 | 0.059
33 | #33 ICW SOUTH OF HILLSBORO BRG | 2009-06-22 | Cu | Copper | M | 4.06 | mg/m3 | 1.15
33 | #33 ICW SOUTH OF HILLSBORO BRG | 2009-06-22 | Conductivity | Specific Conductance @ 25oC |  | 26400 | umho/cm | 1
33 | #33 ICW SOUTH OF HILLSBORO BRG | 2009-08-31 | DO | Dissolved Oxygen |  | 4.26 | mg/L | 0.05
33 | #33 ICW SOUTH OF HILLSBORO BRG | 2009-08-31 | TN | Total Nitrogen |  | 0.888 | mg/L | 0.0562
33 | #33 ICW SOUTH OF HILLSBORO BRG | 2009-08-31 | TP | Total Phosphorus |  | 0.076 | mg/L | 0.0152
33 | #33 ICW SOUTH OF HILLSBORO BRG | 2009-08-31 | Sal | Salinity |  | 12.3 | ppt | 0.025
33 | #33 ICW SOUTH OF HILLSBORO BRG | 2009-08-31 | Chl a | Chlorophyll a |  | 9.21 | mg/m3 | 0.059
33 | #33 ICW SOUTH OF HILLSBORO BRG | 2009-08-31 | Cu | Copper | M | 2.48 | mg/m3 | 1.15
33 | #33 ICW SOUTH OF HILLSBORO BRG | 2009-08-31 | Conductivity | Specific Conductance @ 25oC |  | 20800 | umho/cm | 1
33 | #33 ICW SOUTH OF HILLSBORO BRG | 2009-10-26 | DO | Dissolved Oxygen |  | 4.81 | mg/L | 0.05
33 | #33 ICW SOUTH OF HILLSBORO BRG | 2009-10-26 | TN | Total Nitrogen |  | 0.587 | mg/L | 0.0562
33 | #33 ICW SOUTH OF HILLSBORO BRG | 2009-10-26 | TP | Total Phosphorus |  | 0.08 | mg/L | 0.0152
33 | #33 ICW SOUTH OF HILLSBORO BRG | 2009-10-26 | Sal | Salinity |  | 26.7 | ppt | 0.025
33 | #33 ICW SOUTH OF HILLSBORO BRG | 2009-10-26 | Chl a | Chlorophyll a |  | 4.08 | mg/m3 | 0.059
33 | #33 ICW SOUTH OF HILLSBORO BRG | 2009-10-26 | Cu | Copper | M | 3.54 | mg/m3 | 1.15
33 | #33 ICW SOUTH OF HILLSBORO BRG | 2009-10-26 | Conductivity | Specific Conductance @ 25oC |  | 41600 | umho/cm | 1
33 | #33 ICW SOUTH OF HILLSBORO BRG | 2010-02-01 | DO | Dissolved Oxygen |  | 6.87 | mg/L | 0.05
33 | #33 ICW SOUTH OF HILLSBORO BRG | 2010-02-01 | TN | Total Nitrogen |  | 0.343 | mg/L | 0.0562
33 | #33 ICW SOUTH OF HILLSBORO BRG | 2010-02-01 | TP | Total Phosphorus | M | 0.039 | mg/L | 0.0152
33 | #33 ICW SOUTH OF HILLSBORO BRG | 2010-02-01 | Sal | Salinity |  | 33.7 | ppt | 0.025
33 | #33 ICW SOUTH OF HILLSBORO BRG | 2010-02-01 | Chl a | Chlorophyll a |  | 0.94 | mg/m3 | 0.059
33 | #33 ICW SOUTH OF HILLSBORO BRG | 2010-02-01 | Cu | Copper | M | 3.07 | mg/m3 | 1.15
33 | #33 ICW SOUTH OF HILLSBORO BRG | 2010-02-01 | Conductivity | Specific Conductance @ 25oC |  | 51200 | umho/cm | 1
33 | #33 ICW SOUTH OF HILLSBORO BRG | 2010-04-29 | DO | Dissolved Oxygen |  | 6.04 | mg/L | 0.05
33 | #33 ICW SOUTH OF HILLSBORO BRG | 2010-04-29 | TN | Total Nitrogen |  | 0.966 | mg/L | 0.0562
33 | #33 ICW SOUTH OF HILLSBORO BRG | 2010-04-29 | TP | Total Phosphorus |  | 0.079 | mg/L | 0.0152
33 | #33 ICW SOUTH OF HILLSBORO BRG | 2010-04-29 | Sal | Salinity |  | 9.22 | ppt | 0.025
33 | #33 ICW SOUTH OF HILLSBORO BRG | 2010-04-29 | Chl a | Chlorophyll a |  | 4.27 | mg/m3 | 0.059
33 | #33 ICW SOUTH OF HILLSBORO BRG | 2010-04-29 | Cu | Copper | M | 4.31 | mg/m3 | 1.15
33 | #33 ICW SOUTH OF HILLSBORO BRG | 2010-04-29 | Conductivity | Specific Conductance @ 25oC |  | 16100 | umho/cm | 1
33 | #33 ICW SOUTH OF HILLSBORO BRG | 2010-08-02 | DO | Dissolved Oxygen |  | 6.42 | mg/L | 0.05
33 | #33 ICW SOUTH OF HILLSBORO BRG | 2010-08-02 | TN | Total Nitrogen |  | 0.592 | mg/L | 0.0562
33 | #33 ICW SOUTH OF HILLSBORO BRG | 2010-08-02 | TP | Total Phosphorus |  | 0.079 | mg/L | 0.0152
33 | #33 ICW SOUTH OF HILLSBORO BRG | 2010-08-02 | Sal | Salinity |  | 21.6 | ppt | 0.025
33 | #33 ICW SOUTH OF HILLSBORO BRG | 2010-08-02 | Chl a | Chlorophyll a |  | 7.12 | mg/m3 | 0.059
33 | #33 ICW SOUTH OF HILLSBORO BRG | 2010-08-02 | Cu | Copper | M | 4.12 | mg/m3 | 1.15
33 | #33 ICW SOUTH OF HILLSBORO BRG | 2010-08-02 | Conductivity | Specific Conductance @ 25oC |  | 34500 | umho/cm | 1
33 | #33 ICW SOUTH OF HILLSBORO BRG | 2010-10-25 | DO | Dissolved Oxygen |  | 5.59 | mg/L | 0.05
33 | #33 ICW SOUTH OF HILLSBORO BRG | 2010-10-25 | TN | Total Nitrogen |  | 0.428 | mg/L | 0.0562
33 | #33 ICW SOUTH OF HILLSBORO BRG | 2010-10-25 | TP | Total Phosphorus | M | 0.049 | mg/L | 0.0152
33 | #33 ICW SOUTH OF HILLSBORO BRG | 2010-10-25 | Sal | Salinity |  | 31.9 | ppt | 0.025
33 | #33 ICW SOUTH OF HILLSBORO BRG | 2010-10-25 | Chl a | Chlorophyll a |  | 2.38 | mg/m3 | 0.059
33 | #33 ICW SOUTH OF HILLSBORO BRG | 2010-10-25 | Cu | Copper |  | 6.15 | mg/m3 | 1.15
33 | #33 ICW SOUTH OF HILLSBORO BRG | 2010-10-25 | Conductivity | Specific Conductance @ 25oC |  | 48800 | umho/cm | 1
33 | #33 ICW SOUTH OF HILLSBORO BRG | 2011-01-31 | DO | Dissolved Oxygen |  | 7.16 | mg/L | 0.05
33 | #33 ICW SOUTH OF HILLSBORO BRG | 2011-01-31 | TN | Total Nitrogen |  | 0.48 | mg/L | 0.0562
33 | #33 ICW SOUTH OF HILLSBORO BRG | 2011-01-31 | TP | Total Phosphorus |  | 0.051 | mg/L | 0.008
33 | #33 ICW SOUTH OF HILLSBORO BRG | 2011-01-31 | Sal | Salinity |  | 31.4 | ppt | 0.025
33 | #33 ICW SOUTH OF HILLSBORO BRG | 2011-01-31 | Chl a | Chlorophyll a |  | 1.3 | mg/m3 | 0.059
33 | #33 ICW SOUTH OF HILLSBORO BRG | 2011-01-31 | Cu | Copper | M | 3.44 | mg/m3 | 1.15
33 | #33 ICW SOUTH OF HILLSBORO BRG | 2011-01-31 | Conductivity | Specific Conductance @ 25oC |  | 48200 | umho/cm | 1
33 | #33 ICW SOUTH OF HILLSBORO BRG | 2011-04-11 | DO | Dissolved Oxygen |  | 5.81 | mg/L | 0.05
33 | #33 ICW SOUTH OF HILLSBORO BRG | 2011-04-11 | TN | Total Nitrogen |  | 0.453 | mg/L | 0.0562
33 | #33 ICW SOUTH OF HILLSBORO BRG | 2011-04-11 | TP | Total Phosphorus |  | 0.053 | mg/L | 0.008
33 | #33 ICW SOUTH OF HILLSBORO BRG | 2011-04-11 | Sal | Salinity |  | 31 | ppt | 0.025
33 | #33 ICW SOUTH OF HILLSBORO BRG | 2011-04-11 | Chl a | Chlorophyll a |  | 2.85 | mg/m3 | 0.059
33 | #33 ICW SOUTH OF HILLSBORO BRG | 2011-04-11 | Cu | Copper | M | 4.02 | mg/m3 | 1.15
33 | #33 ICW SOUTH OF HILLSBORO BRG | 2011-04-11 | Conductivity | Specific Conductance @ 25oC |  | 47500 | umho/cm | 1
33 | #33 ICW SOUTH OF HILLSBORO BRG | 2011-08-01 | DO | Dissolved Oxygen |  | 5.62 | mg/L | 0.05
33 | #33 ICW SOUTH OF HILLSBORO BRG | 2011-08-01 | TN | Total Nitrogen | Q | 0.119 | mg/L | 0.0562
33 | #33 ICW SOUTH OF HILLSBORO BRG | 2011-08-01 | TP | Total Phosphorus |  | 0.049 | mg/L | 0.008
33 | #33 ICW SOUTH OF HILLSBORO BRG | 2011-08-01 | Sal | Salinity |  | 33.6 | ppt | 0.025
33 | #33 ICW SOUTH OF HILLSBORO BRG | 2011-08-01 | Chl a | Chlorophyll a |  | 3.12 | mg/m3 | 0.059
33 | #33 ICW SOUTH OF HILLSBORO BRG | 2011-08-01 | Cu | Copper | M | 3.44 | mg/m3 | 1.15
33 | #33 ICW SOUTH OF HILLSBORO BRG | 2011-08-01 | Conductivity | Specific Conductance @ 25oC |  | 51100 | umho/cm | 1
33 | #33 ICW SOUTH OF HILLSBORO BRG | 2011-10-24 | DO | Dissolved Oxygen |  | 5.18 | mg/L | 0.05
33 | #33 ICW SOUTH OF HILLSBORO BRG | 2011-10-24 | TN | Total Nitrogen |  | 0.715 | mg/L | 0.0562
33 | #33 ICW SOUTH OF HILLSBORO BRG | 2011-10-24 | TP | Total Phosphorus |  | 0.101 | mg/L | 0.008
33 | #33 ICW SOUTH OF HILLSBORO BRG | 2011-10-24 | Sal | Salinity |  | 20.3 | ppt | 0.025
33 | #33 ICW SOUTH OF HILLSBORO BRG | 2011-10-24 | Chl a | Chlorophyll a |  | 2.53 | mg/m3 | 0.059
33 | #33 ICW SOUTH OF HILLSBORO BRG | 2011-10-24 | Cu | Copper | M | 4.13 | mg/m3 | 1.15
33 | #33 ICW SOUTH OF HILLSBORO BRG | 2011-10-24 | Conductivity | Specific Conductance @ 25oC |  | 32600 | umho/cm | 1
33 | #33 ICW SOUTH OF HILLSBORO BRG | 2012-01-30 | DO | Dissolved Oxygen |  | 6.76 | mg/L | 0.05
33 | #33 ICW SOUTH OF HILLSBORO BRG | 2012-01-30 | TN | Total Nitrogen |  | 0.254 | mg/L | 0.0562
33 | #33 ICW SOUTH OF HILLSBORO BRG | 2012-01-30 | TP | Total Phosphorus |  | 0.056 | mg/L | 0.008
33 | #33 ICW SOUTH OF HILLSBORO BRG | 2012-01-30 | Sal | Salinity |  | 31.2 | ppt | 0.025
33 | #33 ICW SOUTH OF HILLSBORO BRG | 2012-01-30 | Chl a | Chlorophyll a |  | 2.5 | mg/m3 | 0.059
33 | #33 ICW SOUTH OF HILLSBORO BRG | 2012-01-30 | Cu | Copper |  | 14.7 | mg/m3 | 1.15
33 | #33 ICW SOUTH OF HILLSBORO BRG | 2012-01-30 | Conductivity | Specific Conductance @ 25oC |  | 47800 | umho/cm | 1
33 | #33 ICW SOUTH OF HILLSBORO BRG | 2012-04-23 | DO | Dissolved Oxygen |  | 6.03 | mg/L | 0.05
33 | #33 ICW SOUTH OF HILLSBORO BRG | 2012-04-23 | TN | Total Nitrogen |  | 1.27 | mg/L | 0.0562
33 | #33 ICW SOUTH OF HILLSBORO BRG | 2012-04-23 | TP | Total Phosphorus |  | 0.096 | mg/L | 0.008
33 | #33 ICW SOUTH OF HILLSBORO BRG | 2012-04-23 | Sal | Salinity |  | 13.1 | ppt | 0.025
33 | #33 ICW SOUTH OF HILLSBORO BRG | 2012-04-23 | Chl a | Chlorophyll a |  | 3.03 | mg/m3 | 0.059
33 | #33 ICW SOUTH OF HILLSBORO BRG | 2012-04-23 | Cu | Copper |  | 22 | mg/m3 | 0.192
33 | #33 ICW SOUTH OF HILLSBORO BRG | 2012-04-23 | Conductivity | Specific Conductance @ 25oC |  | 22000 | umho/cm | 1
33 | #33 ICW SOUTH OF HILLSBORO BRG | 2012-08-02 | DO | Dissolved Oxygen |  | 5.64 | mg/L | 0.05
33 | #33 ICW SOUTH OF HILLSBORO BRG | 2012-08-02 | TN | Total Nitrogen |  | 0.748 | mg/L | 0.0562
33 | #33 ICW SOUTH OF HILLSBORO BRG | 2012-08-02 | TP | Total Phosphorus |  | 0.083 | mg/L | 0.008
33 | #33 ICW SOUTH OF HILLSBORO BRG | 2012-08-02 | Sal | Salinity |  | 25 | ppt | 0.025
33 | #33 ICW SOUTH OF HILLSBORO BRG | 2012-08-02 | Chl a | Chlorophyll a |  | 5.27 | mg/m3 | 0.059
33 | #33 ICW SOUTH OF HILLSBORO BRG | 2012-08-02 | Cu | Copper |  | 10.6 | mg/m3 | 0.579
33 | #33 ICW SOUTH OF HILLSBORO BRG | 2012-08-02 | Conductivity | Specific Conductance @ 25oC |  | 39300 | umho/cm | 1
33 | #33 ICW SOUTH OF HILLSBORO BRG | 2012-11-26 | DO | Dissolved Oxygen |  | 5.84 | mg/L | 0.05
33 | #33 ICW SOUTH OF HILLSBORO BRG | 2012-11-26 | TN | Total Nitrogen |  | 0.435 | mg/L | 0.0562
33 | #33 ICW SOUTH OF HILLSBORO BRG | 2012-11-26 | TP | Total Phosphorus |  | 0.072 | mg/L | 0.008
33 | #33 ICW SOUTH OF HILLSBORO BRG | 2012-11-26 | Sal | Salinity |  | 26.7 | ppt | 0.025
33 | #33 ICW SOUTH OF HILLSBORO BRG | 2012-11-26 | Chl a | Chlorophyll a |  | 4.29 | mg/m3 | 0.059
33 | #33 ICW SOUTH OF HILLSBORO BRG | 2012-11-26 | Cu | Copper |  | 9.37 | mg/m3 | 0.579
33 | #33 ICW SOUTH OF HILLSBORO BRG | 2012-11-26 | Conductivity | Specific Conductance @ 25oC |  | 41600 | umho/cm | 1
33 | #33 ICW SOUTH OF HILLSBORO BRG | 2013-02-11 | DO | Dissolved Oxygen |  | 6.98 | mg/L | 0.05
33 | #33 ICW SOUTH OF HILLSBORO BRG | 2013-02-11 | TN | Total Nitrogen | I | 0.105 | mg/L | 0.056
33 | #33 ICW SOUTH OF HILLSBORO BRG | 2013-02-11 | TP | Total Phosphorus |  | 0.046 | mg/L | 0.008
33 | #33 ICW SOUTH OF HILLSBORO BRG | 2013-02-11 | Sal | Salinity |  | 36.3 | ppt | 2
33 | #33 ICW SOUTH OF HILLSBORO BRG | 2013-02-11 | Chl a | Chlorophyll a |  | 1.59 | mg/m3 | 0.059
33 | #33 ICW SOUTH OF HILLSBORO BRG | 2013-02-11 | Cu | Copper |  | 21.2 | mg/m3 | 1.15
33 | #33 ICW SOUTH OF HILLSBORO BRG | 2013-02-11 | Conductivity | Specific Conductance @ 25oC |  | 52800 | umho/cm | 1
33 | #33 ICW SOUTH OF HILLSBORO BRG | 2013-05-13 | DO | Dissolved Oxygen |  | 5.66 | mg/L | 0.05
33 | #33 ICW SOUTH OF HILLSBORO BRG | 2013-05-13 | TN | Total Nitrogen |  | 0.954 | mg/L | 0.056
33 | #33 ICW SOUTH OF HILLSBORO BRG | 2013-05-13 | TP | Total Phosphorus |  | 0.068 | mg/L | 0.008
33 | #33 ICW SOUTH OF HILLSBORO BRG | 2013-05-13 | Sal | Salinity |  | 8.94 | ppt | 2
33 | #33 ICW SOUTH OF HILLSBORO BRG | 2013-05-13 | Chl a | Chlorophyll a |  | 7.71 | mg/m3 | 0.118
33 | #33 ICW SOUTH OF HILLSBORO BRG | 2013-05-13 | Cu | Copper | I | 3.76 | mg/m3 | 1.15
33 | #33 ICW SOUTH OF HILLSBORO BRG | 2013-05-13 | Conductivity | Specific Conductance @ 25oC |  | 16500 | umho/cm | 1
33 | #33 ICW SOUTH OF HILLSBORO BRG | 2013-08-05 | DO | Dissolved Oxygen |  | 4.49 | mg/L | 0.05
33 | #33 ICW SOUTH OF HILLSBORO BRG | 2013-08-05 | TN | Total Nitrogen |  | 1.123 | mg/L | 0.056
33 | #33 ICW SOUTH OF HILLSBORO BRG | 2013-08-05 | TP | Total Phosphorus |  | 0.077 | mg/L | 0.008
33 | #33 ICW SOUTH OF HILLSBORO BRG | 2013-08-05 | Sal | Salinity |  | 2.16 | ppt | 0.025
33 | #33 ICW SOUTH OF HILLSBORO BRG | 2013-08-05 | Chl a | Chlorophyll a |  | 4.16 | mg/m3 | 0.059
33 | #33 ICW SOUTH OF HILLSBORO BRG | 2013-08-05 | Cu | Copper |  | 19.2 | mg/m3 | 1.15
33 | #33 ICW SOUTH OF HILLSBORO BRG | 2013-08-05 | Conductivity | Specific Conductance @ 25oC |  | 4580 | umho/cm | 1
33 | #33 ICW SOUTH OF HILLSBORO BRG | 2013-10-21 | DO | Dissolved Oxygen |  | 4.08 | mg/L | 0.05
33 | #33 ICW SOUTH OF HILLSBORO BRG | 2013-10-21 | TN | Total Nitrogen |  | 0.426 | mg/L | 0.056
33 | #33 ICW SOUTH OF HILLSBORO BRG | 2013-10-21 | TP | Total Phosphorus |  | 0.058 | mg/L | 0.008
33 | #33 ICW SOUTH OF HILLSBORO BRG | 2013-10-21 | Sal | Salinity |  | 29.1 | ppt | 0.025
33 | #33 ICW SOUTH OF HILLSBORO BRG | 2013-10-21 | Chl a | Chlorophyll a |  | 1.97 | mg/m3 | 0.059
33 | #33 ICW SOUTH OF HILLSBORO BRG | 2013-10-21 | Cu | Copper |  | 5.46 | mg/m3 | 1.15
33 | #33 ICW SOUTH OF HILLSBORO BRG | 2013-10-21 | Conductivity | Specific Conductance @ 25oC |  | 45100 | umho/cm | 1
33 | #33 ICW SOUTH OF HILLSBORO BRG | 2014-02-17 | DO | Dissolved Oxygen |  | 6.39 | mg/L | 0.05
33 | #33 ICW SOUTH OF HILLSBORO BRG | 2014-02-17 | Sal | Salinity |  | 27.7 | ppt | 0.025
33 | #33 ICW SOUTH OF HILLSBORO BRG | 2014-02-17 | Chl a | Chlorophyll a |  | 3.78 | mg/m3 | 0.059
33 | #33 ICW SOUTH OF HILLSBORO BRG | 2014-02-17 | Conductivity | Specific Conductance @ 25oC |  | 43100 | umho/cm | 1
33 | #33 ICW SOUTH OF HILLSBORO BRG | 2014-05-19 | DO | Dissolved Oxygen |  | 6.49 | mg/L | 0.05
33 | #33 ICW SOUTH OF HILLSBORO BRG | 2014-05-19 | Sal | Salinity |  | 26.7 | ppt | 0.025
33 | #33 ICW SOUTH OF HILLSBORO BRG | 2014-05-19 | Chl a | Chlorophyll a |  | 4.27 | mg/m3 | 0.059
33 | #33 ICW SOUTH OF HILLSBORO BRG | 2014-05-19 | Conductivity | Specific Conductance @ 25oC |  | 41600 | umho/cm | 1
33 | #33 ICW SOUTH OF HILLSBORO BRG | 2014-08-11 | DO | Dissolved Oxygen |  | 5.24 | mg/L | 0.05
33 | #33 ICW SOUTH OF HILLSBORO BRG | 2014-08-11 | Sal | Salinity |  | 7.34 | ppt | 0.025
33 | #33 ICW SOUTH OF HILLSBORO BRG | 2014-08-11 | Chl a | Chlorophyll a |  | 7.4 | mg/m3 | 0.118
33 | #33 ICW SOUTH OF HILLSBORO BRG | 2014-08-11 | Conductivity | Specific Conductance @ 25oC |  | 13000 | umho/cm | 1
33 | #33 ICW SOUTH OF HILLSBORO BRG | 2014-10-27 | DO | Dissolved Oxygen |  | 4.49 | mg/L | 0.05
33 | #33 ICW SOUTH OF HILLSBORO BRG | 2014-10-27 | Sal | Salinity |  | 10.86 | ppt | 0.025
33 | #33 ICW SOUTH OF HILLSBORO BRG | 2014-10-27 | Chl a | Chlorophyll a |  | 2.43 | mg/m3 | 0.059
33 | #33 ICW SOUTH OF HILLSBORO BRG | 2014-10-27 | Conductivity | Specific Conductance @ 25oC |  | 18349 | umho/cm | 1
33 | #33 ICW SOUTH OF HILLSBORO BRG | 2015-03-09 | DO | Dissolved Oxygen |  | 6.65 | mg/L | 0.05
33 | #33 ICW SOUTH OF HILLSBORO BRG | 2015-03-09 | Sal | Salinity |  | 14.4 | ppt | 0.025
33 | #33 ICW SOUTH OF HILLSBORO BRG | 2015-03-09 | Chl a | Chlorophyll a |  | 2.92 | mg/m3 | 0.059
33 | #33 ICW SOUTH OF HILLSBORO BRG | 2015-03-09 | Conductivity | Specific Conductance @ 25oC |  | 23500 | umho/cm | 1
33 | #33 ICW SOUTH OF HILLSBORO BRG | 2015-06-01 | DO | Dissolved Oxygen |  | 5.87 | mg/L | 0.05
33 | #33 ICW SOUTH OF HILLSBORO BRG | 2015-06-01 | Sal | Salinity |  | 32 | ppt | 0.025
33 | #33 ICW SOUTH OF HILLSBORO BRG | 2015-06-01 | Chl a | Chlorophyll a |  | 4.96 | mg/m3 | 0.059
33 | #33 ICW SOUTH OF HILLSBORO BRG | 2015-06-01 | Conductivity | Specific Conductance @ 25oC |  | 48900 | umho/cm | 1
33 | #33 ICW SOUTH OF HILLSBORO BRG | 2015-08-24 | DO | Dissolved Oxygen |  | 4.92 | mg/L | 0.05
33 | #33 ICW SOUTH OF HILLSBORO BRG | 2015-08-24 | TN | Total Nitrogen | Q | 0.369 | mg/L | 0.056
33 | #33 ICW SOUTH OF HILLSBORO BRG | 2015-08-24 | TP | Total Phosphorus | G Q | 0.072 | mg/L | 0.007
33 | #33 ICW SOUTH OF HILLSBORO BRG | 2015-08-24 | Sal | Salinity |  | 23.5 | ppt | 0.025
33 | #33 ICW SOUTH OF HILLSBORO BRG | 2015-08-24 | Chl a | Chlorophyll a |  | 3.52 | mg/m3 | 0.059
33 | #33 ICW SOUTH OF HILLSBORO BRG | 2015-08-24 | Cu | Copper | I J | 3.57 | mg/m3 | 0.928
33 | #33 ICW SOUTH OF HILLSBORO BRG | 2015-08-24 | Conductivity | Specific Conductance @ 25oC |  | 37300 | umho/cm | 1
33 | #33 ICW SOUTH OF HILLSBORO BRG | 2015-11-16 | DO | Dissolved Oxygen |  | 5.47 | mg/L | 0.05
33 | #33 ICW SOUTH OF HILLSBORO BRG | 2015-11-16 | TN | Total Nitrogen |  | 0.369 | mg/L | 0.056
33 | #33 ICW SOUTH OF HILLSBORO BRG | 2015-11-16 | TP | Total Phosphorus |  | 0.183 | mg/L | 0.008
33 | #33 ICW SOUTH OF HILLSBORO BRG | 2015-11-16 | Sal | Salinity |  | 30.3 | ppt | 0.025
33 | #33 ICW SOUTH OF HILLSBORO BRG | 2015-11-16 | Chl a | Chlorophyll a |  | 1.33 | mg/m3 | 0.059
33 | #33 ICW SOUTH OF HILLSBORO BRG | 2015-11-16 | Cu | Copper |  | 7.11 | mg/m3 | 0.928
33 | #33 ICW SOUTH OF HILLSBORO BRG | 2015-11-16 | Conductivity | Specific Conductance @ 25oC |  | 46200 | umho/cm | 1
33 | #33 ICW SOUTH OF HILLSBORO BRG | 2016-02-29 | DO | Dissolved Oxygen |  | 7 | mg/L | 0.05
33 | #33 ICW SOUTH OF HILLSBORO BRG | 2016-02-29 | TN | Total Nitrogen | ? | 0.986 | mg/L | 0.056
33 | #33 ICW SOUTH OF HILLSBORO BRG | 2016-02-29 | TP | Total Phosphorus | Q | 0.041 | mg/L | 0.008
33 | #33 ICW SOUTH OF HILLSBORO BRG | 2016-02-29 | Sal | Salinity |  | 2.71 | ppt | 0.025
33 | #33 ICW SOUTH OF HILLSBORO BRG | 2016-02-29 | Chl a | Chlorophyll a |  | 1.02 | mg/m3 | 0.059
33 | #33 ICW SOUTH OF HILLSBORO BRG | 2016-02-29 | Conductivity | Specific Conductance @ 25oC |  | 5600 | umho/cm | 1
33 | #33 ICW SOUTH OF HILLSBORO BRG | 2016-06-06 | DO | Dissolved Oxygen |  | 5.9 | mg/L | 0.05
33 | #33 ICW SOUTH OF HILLSBORO BRG | 2016-06-06 | TN | Total Nitrogen | J | 1.189 | mg/L | 0.056
33 | #33 ICW SOUTH OF HILLSBORO BRG | 2016-06-06 | TP | Total Phosphorus | G J | 0.062 | mg/L | 0.008
33 | #33 ICW SOUTH OF HILLSBORO BRG | 2016-06-06 | Sal | Salinity |  | 12.3 | ppt | 0.025
33 | #33 ICW SOUTH OF HILLSBORO BRG | 2016-06-06 | Chl a | Chlorophyll a |  | 10.9 | mg/m3 | 0.059
33 | #33 ICW SOUTH OF HILLSBORO BRG | 2016-06-06 | Cu | Copper |  | 4.23 | mg/m3 | 0.928
33 | #33 ICW SOUTH OF HILLSBORO BRG | 2016-06-06 | Conductivity | Specific Conductance @ 25oC |  | 22700 | umho/cm | 1
33 | #33 ICW SOUTH OF HILLSBORO BRG | 2016-08-22 | DO | Dissolved Oxygen |  | 5.16 | mg/L | 0.05
33 | #33 ICW SOUTH OF HILLSBORO BRG | 2016-08-22 | TN | Total Nitrogen |  | 0.885 | mg/L | 0.056
33 | #33 ICW SOUTH OF HILLSBORO BRG | 2016-08-22 | TP | Total Phosphorus |  | 0.085 | mg/L | 0.008
33 | #33 ICW SOUTH OF HILLSBORO BRG | 2016-08-22 | Sal | Salinity |  | 16.8 | ppt | 0.025
33 | #33 ICW SOUTH OF HILLSBORO BRG | 2016-08-22 | Chl a | Chlorophyll a |  | 4.48 | mg/m3 | 0.059
33 | #33 ICW SOUTH OF HILLSBORO BRG | 2016-08-22 | Cu | Copper |  | 6.56 | mg/m3 | 0.928
33 | #33 ICW SOUTH OF HILLSBORO BRG | 2016-08-22 | Conductivity | Specific Conductance @ 25oC |  | 27300 | umho/cm | 1
33 | #33 ICW SOUTH OF HILLSBORO BRG | 2016-12-05 | DO | Dissolved Oxygen |  | 5.95 | mg/L | 0.05
33 | #33 ICW SOUTH OF HILLSBORO BRG | 2016-12-05 | TN | Total Nitrogen |  | 0.379 | mg/L | 0.056
33 | #33 ICW SOUTH OF HILLSBORO BRG | 2016-12-05 | TP | Total Phosphorus |  | 0.282 | mg/L | 0.008
33 | #33 ICW SOUTH OF HILLSBORO BRG | 2016-12-05 | Sal | Salinity |  | 33.8 | ppt | 0.025
33 | #33 ICW SOUTH OF HILLSBORO BRG | 2016-12-05 | Chl a | Chlorophyll a |  | 2.03 | mg/m3 | 0.059
33 | #33 ICW SOUTH OF HILLSBORO BRG | 2016-12-05 | Cu | Copper |  | 11.4 | mg/m3 | 0.928
33 | #33 ICW SOUTH OF HILLSBORO BRG | 2016-12-05 | Conductivity | Specific Conductance @ 25oC |  | 51400 | umho/cm | 1
33 | #33 ICW SOUTH OF HILLSBORO BRG | 2017-03-06 | DO | Dissolved Oxygen |  | 3.7 | mg/L | 0.05
33 | #33 ICW SOUTH OF HILLSBORO BRG | 2017-03-06 | TN | Total Nitrogen | ? | 0.073 | mg/L | 0.056
33 | #33 ICW SOUTH OF HILLSBORO BRG | 2017-03-06 | TP | Total Phosphorus | ? | 0.557 | mg/L | 0.008
33 | #33 ICW SOUTH OF HILLSBORO BRG | 2017-03-06 | Sal | Salinity |  | 33.1 | ppt | 0.025
33 | #33 ICW SOUTH OF HILLSBORO BRG | 2017-03-06 | Chl a | Chlorophyll a |  | 2.21 | mg/m3 | 0.059
33 | #33 ICW SOUTH OF HILLSBORO BRG | 2017-03-06 | Conductivity | Specific Conductance @ 25oC |  | 50600 | umho/cm | 1
33 | #33 ICW SOUTH OF HILLSBORO BRG | 2017-05-01 | DO | Dissolved Oxygen |  | 5.79 | mg/L | 0.05
33 | #33 ICW SOUTH OF HILLSBORO BRG | 2017-05-01 | TP | Total Phosphorus | I | 0.014 | mg/L | 0.008
33 | #33 ICW SOUTH OF HILLSBORO BRG | 2017-05-01 | Sal | Salinity |  | 32.9 | ppt | 0.025
33 | #33 ICW SOUTH OF HILLSBORO BRG | 2017-05-01 | Chl a | Chlorophyll a |  | 4.55 | mg/m3 | 0.059
33 | #33 ICW SOUTH OF HILLSBORO BRG | 2017-05-01 | Conductivity | Specific Conductance @ 25oC |  | 50300 | umho/cm | 1
33 | #33 ICW SOUTH OF HILLSBORO BRG | 2017-07-10 | DO | Dissolved Oxygen |  | 5.09 | mg/L | 0.05
33 | #33 ICW SOUTH OF HILLSBORO BRG | 2017-07-10 | Sal | Salinity |  | 3.41 | ppt | 0.025
33 | #33 ICW SOUTH OF HILLSBORO BRG | 2017-07-10 | Chl a | Chlorophyll a |  | 6.19 | mg/m3 | 0.059
33 | #33 ICW SOUTH OF HILLSBORO BRG | 2017-07-10 | Conductivity | Specific Conductance @ 25oC |  | 6820 | umho/cm | 1
33 | #33 ICW SOUTH OF HILLSBORO BRG | 2018-02-26 | DO | Dissolved Oxygen |  | 5.73 | mg/L | 0.05
33 | #33 ICW SOUTH OF HILLSBORO BRG | 2018-02-26 | Sal | Salinity |  | 29 | ppt | 0.025
33 | #33 ICW SOUTH OF HILLSBORO BRG | 2018-02-26 | Chl a | Chlorophyll a |  | 3.62 | mg/m3 | 0.136
33 | #33 ICW SOUTH OF HILLSBORO BRG | 2018-02-26 | Conductivity | Specific Conductance @ 25oC |  | 44200 | umho/cm | 1
33 | #33 ICW SOUTH OF HILLSBORO BRG | 2018-06-25 10:20 | DO | Dissolved Oxygen |  | 4.21 | mg/L | 0.05
33 | #33 ICW SOUTH OF HILLSBORO BRG | 2018-06-25 10:20 | TP | Total Phosphorus | I | 0.067 | mg/L | 0.022
33 | #33 ICW SOUTH OF HILLSBORO BRG | 2018-06-25 10:20 | TN | Total Nitrogen | J I | 1.426 | mg/L | 0.118
33 | #33 ICW SOUTH OF HILLSBORO BRG | 2018-06-25 10:20 | Sal | Salinity |  | 1.91 | ppt | 0.025
33 | #33 ICW SOUTH OF HILLSBORO BRG | 2018-06-25 10:20 | Chl a | Chlorophyll a |  | 5.36 | mg/m3 | 0.136
33 | #33 ICW SOUTH OF HILLSBORO BRG | 2018-06-25 10:20 | Conductivity | Specific Conductance @ 25oC |  | 3770 | umho/cm | 1
33 | #33 ICW SOUTH OF HILLSBORO BRG | 2018-08-27 10:35 | DO | Dissolved Oxygen |  | 5.11 | mg/L | 0.05
33 | #33 ICW SOUTH OF HILLSBORO BRG | 2018-08-27 10:35 | TP | Total Phosphorus | J | 0.109 | mg/L | 0.022
33 | #33 ICW SOUTH OF HILLSBORO BRG | 2018-08-27 10:35 | TN | Total Nitrogen | ? | 1.284 | mg/L | 0.118
33 | #33 ICW SOUTH OF HILLSBORO BRG | 2018-08-27 10:35 | Sal | Salinity |  | 25.5 | ppt | 0.025
33 | #33 ICW SOUTH OF HILLSBORO BRG | 2018-08-27 10:35 | Chl a | Chlorophyll a |  | 5.48 | mg/m3 | 0.136
33 | #33 ICW SOUTH OF HILLSBORO BRG | 2018-08-27 10:35 | Copper | Copper | I | 4.23 | mg/m3 | 1.12
33 | #33 ICW SOUTH OF HILLSBORO BRG | 2018-08-27 10:35 | Conductivity | Specific Conductance @ 25oC |  | 40600 | umho/cm | 1
33 | #33 ICW SOUTH OF HILLSBORO BRG | 2018-11-05 11:40 | DO | Dissolved Oxygen |  | 5.28 | mg/L | 0.05
33 | #33 ICW SOUTH OF HILLSBORO BRG | 2018-11-05 11:40 | TP | Total Phosphorus | G | 0.187 | mg/L | 0.015
33 | #33 ICW SOUTH OF HILLSBORO BRG | 2018-11-05 11:40 | TN | Total Nitrogen | ? J I |  | mg/L | 0.093
33 | #33 ICW SOUTH OF HILLSBORO BRG | 2018-11-05 11:40 | Sal | Salinity |  | 30.3 | ppt | 0.025
33 | #33 ICW SOUTH OF HILLSBORO BRG | 2018-11-05 11:40 | Conductivity | Specific Conductance @ 25oC |  | 46700 | umho/cm | 1
33 | #33 ICW SOUTH OF HILLSBORO BRG | 2018-11-07 11:40 | Chl a | Chlorophyll a |  | 2.38 | mg/m3 | 0.136
33 | #33 ICW SOUTH OF HILLSBORO BRG | 2018-11-07 11:40 | Copper | Copper | I | 2.04 | mg/m3 | 1.12

## DQC
DQC - data qualifier codes: | Description
B | Microbiological results are based on colony counts outside the acceptable range.
G | The analyte was detected in the sample and associated field blank, and the blank concentration was greater than 10% of the sample value.
I | Reported value is greater than or equal to the method detection limit (MDL/LOD) but less than the practical quantitation limit (PQL/LOQ).
J | Estimated value. Quality control data and/or items associated with the reported value do not meet established criteria.
M | Presence of material is verified but not quantified; the actual value is less than the value given.
O | Sampled, but analysis lost or not performed.
Q | Sample held beyond the accepted holding time.
S | Secchi disk is visible to the bottom of the waterbody.
T | The reported value is less than the method detection limit (MDL/LOD). Data are for informational purposed only and not to be used in statistical analysis.
U | The compound was analyzed for but not detected. The value is less than the method detection limit (MDL/LOD).
V | The analyte was detected in the sample and associated method blank, and the blank concentration was greater than 10% of the sample value.
Y | The laboratory analysis is from an improperly preserved sample. The data may not be accurate.
Z | Too many colonies were present for accurate counting.
? | Data are rejected and should not be used.
! | Data deviate from historically established concentration ranges.
Previously used DQC | Description
Rej | rejected
P | bacteria colonies too numerous to count