## Site 39
Site # | Location | Sample Date | Analysis code | Analysis | DQC | Result | Units | Detection Limit
39 | #39 ICW MARKER 35 | 2006-02-23 | Chl a | Chlorophyll a | M | 3.63 | mg/m3 | 0.955
39 | #39 ICW MARKER 35 | 2006-02-23 | Cu | Copper |  | 10.4 | mg/m3 | 1.89
39 | #39 ICW MARKER 35 | 2006-02-23 | DO | Dissolved Oxygen |  | 7.56 | mg/L | 0.05
39 | #39 ICW MARKER 35 | 2006-02-23 | Sal | Salinity |  | 31.1 | ppt | 0.025
39 | #39 ICW MARKER 35 | 2006-02-23 | Conductivity | Specific Conductance @ 25oC |  | 47800 | umho/cm | 1
39 | #39 ICW MARKER 35 | 2006-02-23 | TN | Total Nitrogen |  | 0.63 | mg/L | 0.107
39 | #39 ICW MARKER 35 | 2006-02-23 | TP | Total Phosphorus | M | 0.021 | mg/L | 0.009
39 | #39 ICW MARKER 35 | 2006-06-01 | Chl a | Chlorophyll a | M | 3.38 | mg/m3 | 0.955
39 | #39 ICW MARKER 35 | 2006-06-01 | Cu | Copper | M | 4.79 | mg/m3 | 1.89
39 | #39 ICW MARKER 35 | 2006-06-01 | DO | Dissolved Oxygen |  | 7.26 | mg/L | 0.05
39 | #39 ICW MARKER 35 | 2006-06-01 | Sal | Salinity |  | 32.9 | ppt | 0.025
39 | #39 ICW MARKER 35 | 2006-06-01 | Conductivity | Specific Conductance @ 25oC |  | 50200 | umho/cm | 1
39 | #39 ICW MARKER 35 | 2006-06-01 | TN | Total Nitrogen |  | 0.489 | mg/L | 0.107
39 | #39 ICW MARKER 35 | 2006-06-01 | TP | Total Phosphorus | M | 0.033 | mg/L | 0.009
39 | #39 ICW MARKER 35 | 2006-08-24 | Chl a | Chlorophyll a | M | 0.98 | mg/m3 | 0.955
39 | #39 ICW MARKER 35 | 2006-08-24 | Cu | Copper | M | 6.03 | mg/m3 | 1.89
39 | #39 ICW MARKER 35 | 2006-08-24 | DO | Dissolved Oxygen |  | 5.18 | mg/L | 0.05
39 | #39 ICW MARKER 35 | 2006-08-24 | Sal | Salinity |  | 32.9 | ppt | 0.025
39 | #39 ICW MARKER 35 | 2006-08-24 | Conductivity | Specific Conductance @ 25oC |  | 50200 | umho/cm | 1
39 | #39 ICW MARKER 35 | 2006-08-24 | TN | Total Nitrogen | REJ |  | mg/L | 0.107
39 | #39 ICW MARKER 35 | 2006-08-24 | TP | Total Phosphorus | REJ |  | mg/L | 0.009
39 | #39 ICW MARKER 35 | 2007-02-21 | Chl a | Chlorophyll a | M | 1.07 | mg/m3 | 0.955
39 | #39 ICW MARKER 35 | 2007-02-21 | Cu | Copper | M | 6.19 | mg/m3 | 1.89
39 | #39 ICW MARKER 35 | 2007-02-21 | DO | Dissolved Oxygen |  | 7.24 | mg/L | 0.05
39 | #39 ICW MARKER 35 | 2007-02-21 | Sal | Salinity |  | 33.4 | ppt | 0.025
39 | #39 ICW MARKER 35 | 2007-02-21 | Conductivity | Specific Conductance @ 25oC |  | 50900 | umho/cm | 1
39 | #39 ICW MARKER 35 | 2007-02-21 | TN | Total Nitrogen | M | 0.316 | mg/L | 0.107
39 | #39 ICW MARKER 35 | 2007-02-21 | TP | Total Phosphorus | M | 0.023 | mg/L | 0.009
39 | #39 ICW MARKER 35 | 2007-08-22 | Chl a | Chlorophyll a | T | 0.4775 | mg/m3 | 0.955
39 | #39 ICW MARKER 35 | 2007-08-22 | Cu | Copper | M | 2.97 | mg/m3 | 1.89
39 | #39 ICW MARKER 35 | 2007-08-22 | DO | Dissolved Oxygen |  | 4.94 | mg/L | 0.05
39 | #39 ICW MARKER 35 | 2007-08-22 | Sal | Salinity |  | 32.7 | ppt | 0.025
39 | #39 ICW MARKER 35 | 2007-08-22 | Conductivity | Specific Conductance @ 25oC |  | 50000 | umho/cm | 1
39 | #39 ICW MARKER 35 | 2007-08-22 | TN | Total Nitrogen |  | 0.707 | mg/L | 0.107
39 | #39 ICW MARKER 35 | 2007-08-22 | TP | Total Phosphorus |  | 0.036 | mg/L | 0.009
39 | #39 ICW MARKER 35 | 2007-11-15 | Chl a | Chlorophyll a | T | 0.4775 | mg/m3 | 0.955
39 | #39 ICW MARKER 35 | 2007-11-15 | Cu | Copper | M | 3.02 | mg/m3 | 1.89
39 | #39 ICW MARKER 35 | 2007-11-15 | DO | Dissolved Oxygen |  | 6.22 | mg/L | 0.05
39 | #39 ICW MARKER 35 | 2007-11-15 | Sal | Salinity |  | 30.1 | ppt | 0.025
39 | #39 ICW MARKER 35 | 2007-11-15 | Conductivity | Specific Conductance @ 25oC |  | 46400 | umho/cm | 1
39 | #39 ICW MARKER 35 | 2008-05-14 | Chl a | Chlorophyll a | T | 0.4775 | mg/m3 | 0.955
39 | #39 ICW MARKER 35 | 2008-05-14 | Cu | Copper | M | 4.24 | mg/m3 | 1.39
39 | #39 ICW MARKER 35 | 2008-05-14 | DO | Dissolved Oxygen |  | 5.71 | mg/L | 0.05
39 | #39 ICW MARKER 35 | 2008-05-14 | Sal | Salinity |  | 35.5 | ppt | 0.025
39 | #39 ICW MARKER 35 | 2008-05-14 | Conductivity | Specific Conductance @ 25oC |  | 53700 | umho/cm | 1
39 | #39 ICW MARKER 35 | 2008-05-14 | TN | Total Nitrogen | M | 0.266 | mg/L | 0.107
39 | #39 ICW MARKER 35 | 2008-05-14 | TP | Total Phosphorus |  | 0.037 | mg/L | 0.009
39 | #39 ICW MARKER 35 | 2008-08-06 | Chl a | Chlorophyll a | M | 1.33 | mg/m3 | 0.955
39 | #39 ICW MARKER 35 | 2008-08-06 | Cu | Copper | M | 5.11 | mg/m3 | 1.39
39 | #39 ICW MARKER 35 | 2008-08-06 | DO | Dissolved Oxygen |  | 5.09 | mg/L | 0.05
39 | #39 ICW MARKER 35 | 2008-08-06 | Sal | Salinity |  | 30.6 | ppt | 0.025
39 | #39 ICW MARKER 35 | 2008-08-06 | Conductivity | Specific Conductance @ 25oC |  | 47000 | umho/cm | 1
39 | #39 ICW MARKER 35 | 2008-08-06 | TN | Total Nitrogen |  | 0.539 | mg/L | 0.107
39 | #39 ICW MARKER 35 | 2008-08-06 | TP | Total Phosphorus | M | 0.032 | mg/L | 0.009
39 | #39 ICW MARKER 35 | 2009-03-04 | Chl a | Chlorophyll a |  | 1.35 | mg/m3 | 0.059
39 | #39 ICW MARKER 35 | 2009-03-04 | Cu | Copper | V | 1.24 | mg/m3 | 1.15
39 | #39 ICW MARKER 35 | 2009-03-04 | DO | Dissolved Oxygen |  | 6.84 | mg/L | 0.05
39 | #39 ICW MARKER 35 | 2009-03-04 | Sal | Salinity |  | 35.5 | ppt | 0.025
39 | #39 ICW MARKER 35 | 2009-03-04 | Conductivity | Specific Conductance @ 25oC |  | 53700 | umho/cm | 1
39 | #39 ICW MARKER 35 | 2009-03-04 | TN | Total Nitrogen | J | 0.314 | mg/L | 0.0531
39 | #39 ICW MARKER 35 | 2009-03-04 | TP | Total Phosphorus | REJ |  | mg/L | 0.0152
39 | #39 ICW MARKER 35 | 2009-06-24 | Chl a | Chlorophyll a |  | 0.665 | mg/m3 | 0.059
39 | #39 ICW MARKER 35 | 2009-06-24 | Cu | Copper | M | 3.26 | mg/m3 | 1.15
39 | #39 ICW MARKER 35 | 2009-06-24 | DO | Dissolved Oxygen |  | 5.21 | mg/L | 0.05
39 | #39 ICW MARKER 35 | 2009-06-24 | Sal | Salinity |  | 30.1 | ppt | 0.025
39 | #39 ICW MARKER 35 | 2009-06-24 | Conductivity | Specific Conductance @ 25oC |  | 46300 | umho/cm | 1
39 | #39 ICW MARKER 35 | 2009-06-24 | TN | Total Nitrogen |  | 0.364 | mg/L | 0.0531
39 | #39 ICW MARKER 35 | 2009-06-24 | TP | Total Phosphorus | M | 0.034 | mg/L | 0.0152
39 | #39 ICW MARKER 35 | 2009-09-02 | Chl a | Chlorophyll a |  | 0.885 | mg/m3 | 0.059
39 | #39 ICW MARKER 35 | 2009-09-02 | Cu | Copper | M | 2.32 | mg/m3 | 1.15
39 | #39 ICW MARKER 35 | 2009-09-02 | DO | Dissolved Oxygen |  | 4.78 | mg/L | 0.05
39 | #39 ICW MARKER 35 | 2009-09-02 | Sal | Salinity |  | 31.9 | ppt | 0.025
39 | #39 ICW MARKER 35 | 2009-09-02 | Conductivity | Specific Conductance @ 25oC |  | 48800 | umho/cm | 1
39 | #39 ICW MARKER 35 | 2009-09-02 | TN | Total Nitrogen |  | 0.446 | mg/L | 0.0562
39 | #39 ICW MARKER 35 | 2009-09-02 | TP | Total Phosphorus | U | 0 | mg/L | 0.0152
39 | #39 ICW MARKER 35 | 2009-10-28 | Chl a | Chlorophyll a |  | 1.36 | mg/m3 | 0.059
39 | #39 ICW MARKER 35 | 2009-10-28 | Cu | Copper | M | 4.43 | mg/m3 | 1.15
39 | #39 ICW MARKER 35 | 2009-10-28 | DO | Dissolved Oxygen |  | 4.53 | mg/L | 0.05
39 | #39 ICW MARKER 35 | 2009-10-28 | Sal | Salinity |  | 31.1 | ppt | 0.025
39 | #39 ICW MARKER 35 | 2009-10-28 | Conductivity | Specific Conductance @ 25oC |  | 47800 | umho/cm | 1
39 | #39 ICW MARKER 35 | 2009-10-28 | TN | Total Nitrogen |  | 0.563 | mg/L | 0.0562
39 | #39 ICW MARKER 35 | 2009-10-28 | TP | Total Phosphorus | T | 0.0076 | mg/L | 0.0152
39 | #39 ICW MARKER 35 | 2010-02-03 | Chl a | Chlorophyll a |  | 0.635 | mg/m3 | 0.059
39 | #39 ICW MARKER 35 | 2010-02-03 | Cu | Copper |  | 11.1 | mg/m3 | 1.15
39 | #39 ICW MARKER 35 | 2010-02-03 | DO | Dissolved Oxygen |  | 5.43 | mg/L | 0.05
39 | #39 ICW MARKER 35 | 2010-02-03 | Sal | Salinity |  | 27.5 | ppt | 0.025
39 | #39 ICW MARKER 35 | 2010-02-03 | Conductivity | Specific Conductance @ 25oC |  | 42800 | umho/cm | 1
39 | #39 ICW MARKER 35 | 2010-02-03 | TN | Total Nitrogen |  | 0.562 | mg/L | 0.0562
39 | #39 ICW MARKER 35 | 2010-02-03 | TP | Total Phosphorus | M | 0.036 | mg/L | 0.0152
39 | #39 ICW MARKER 35 | 2010-04-28 | Chl a | Chlorophyll a |  | 1.06 | mg/m3 | 0.059
39 | #39 ICW MARKER 35 | 2010-04-28 | Cu | Copper | M | 3.81 | mg/m3 | 1.15
39 | #39 ICW MARKER 35 | 2010-04-28 | DO | Dissolved Oxygen |  | 6.04 | mg/L | 0.05
39 | #39 ICW MARKER 35 | 2010-04-28 | Sal | Salinity |  | 27.1 | ppt | 0.025
39 | #39 ICW MARKER 35 | 2010-04-28 | Conductivity | Specific Conductance @ 25oC |  | 42200 | umho/cm | 1
39 | #39 ICW MARKER 35 | 2010-04-28 | TN | Total Nitrogen |  | 0.539 | mg/L | 0.0562
39 | #39 ICW MARKER 35 | 2010-04-28 | TP | Total Phosphorus | M | 0.025 | mg/L | 0.0152
39 | #39 ICW MARKER 35 | 2010-08-04 | Chl a | Chlorophyll a |  | 1.47 | mg/m3 | 0.059
39 | #39 ICW MARKER 35 | 2010-08-04 | Cu | Copper |  | 9.09 | mg/m3 | 1.15
39 | #39 ICW MARKER 35 | 2010-08-04 | DO | Dissolved Oxygen |  | 4.5 | mg/L | 0.05
39 | #39 ICW MARKER 35 | 2010-08-04 | Sal | Salinity |  | 28.5 | ppt | 0.025
39 | #39 ICW MARKER 35 | 2010-08-04 | Conductivity | Specific Conductance @ 25oC |  | 44100 | umho/cm | 1
39 | #39 ICW MARKER 35 | 2010-08-04 | TN | Total Nitrogen |  | 0.422 | mg/L | 0.0562
39 | #39 ICW MARKER 35 | 2010-08-04 | TP | Total Phosphorus | M | 0.02 | mg/L | 0.0152
39 | #39 ICW MARKER 35 | 2010-10-27 | Chl a | Chlorophyll a |  | 1.76 | mg/m3 | 0.059
39 | #39 ICW MARKER 35 | 2010-10-27 | Cu | Copper |  | 5.54 | mg/m3 | 1.15
39 | #39 ICW MARKER 35 | 2010-10-27 | DO | Dissolved Oxygen |  | 5.89 | mg/L | 0.05
39 | #39 ICW MARKER 35 | 2010-10-27 | Sal | Salinity |  | 31.3 | ppt | 0.025
39 | #39 ICW MARKER 35 | 2010-10-27 | Conductivity | Specific Conductance @ 25oC |  | 48000 | umho/cm | 1
39 | #39 ICW MARKER 35 | 2010-10-27 | TN | Total Nitrogen |  | 0.384 | mg/L | 0.0562
39 | #39 ICW MARKER 35 | 2010-10-27 | TP | Total Phosphorus | M | 0.022 | mg/L | 0.0152
39 | #39 ICW MARKER 35 | 2011-02-02 | Chl a | Chlorophyll a |  | 0.775 | mg/m3 | 0.059
39 | #39 ICW MARKER 35 | 2011-02-02 | Cu | Copper | M | 3 | mg/m3 | 1.15
39 | #39 ICW MARKER 35 | 2011-02-02 | DO | Dissolved Oxygen |  | 7.05 | mg/L | 0.05
39 | #39 ICW MARKER 35 | 2011-02-02 | Sal | Salinity |  | 34.6 | ppt | 0.025
39 | #39 ICW MARKER 35 | 2011-02-02 | Conductivity | Specific Conductance @ 25oC |  | 52500 | umho/cm | 1
39 | #39 ICW MARKER 35 | 2011-02-02 | TN | Total Nitrogen |  | 0.273 | mg/L | 0.0562
39 | #39 ICW MARKER 35 | 2011-02-02 | TP | Total Phosphorus | M | 0.012 | mg/L | 0.008
39 | #39 ICW MARKER 35 | 2011-04-13 | Chl a | Chlorophyll a |  | 1.07 | mg/m3 | 0.059
39 | #39 ICW MARKER 35 | 2011-04-13 | Cu | Copper | M | 2.93 | mg/m3 | 1.15
39 | #39 ICW MARKER 35 | 2011-04-13 | DO | Dissolved Oxygen |  | 5.53 | mg/L | 0.05
39 | #39 ICW MARKER 35 | 2011-04-13 | Sal | Salinity |  | 35.4 | ppt | 0.025
39 | #39 ICW MARKER 35 | 2011-04-13 | Conductivity | Specific Conductance @ 25oC |  | 53600 | umho/cm | 1
39 | #39 ICW MARKER 35 | 2011-04-13 | TN | Total Nitrogen |  | 0.37 | mg/L | 0.0562
39 | #39 ICW MARKER 35 | 2011-04-13 | TP | Total Phosphorus |  | 0.033 | mg/L | 0.008
39 | #39 ICW MARKER 35 | 2011-08-03 | Chl a | Chlorophyll a |  | 1.05 | mg/m3 | 0.059
39 | #39 ICW MARKER 35 | 2011-08-03 | Cu | Copper |  | 7.47 | mg/m3 | 1.15
39 | #39 ICW MARKER 35 | 2011-08-03 | DO | Dissolved Oxygen |  | 5.04 | mg/L | 0.05
39 | #39 ICW MARKER 35 | 2011-08-03 | Sal | Salinity |  | 34 | ppt | 0.025
39 | #39 ICW MARKER 35 | 2011-08-03 | Conductivity | Specific Conductance @ 25oC |  | 51700 | umho/cm | 1
39 | #39 ICW MARKER 35 | 2011-08-03 | TN | Total Nitrogen | Q | 0.118 | mg/L | 0.0562
39 | #39 ICW MARKER 35 | 2011-08-03 | TP | Total Phosphorus |  | 0.034 | mg/L | 0.008
39 | #39 ICW MARKER 35 | 2011-10-26 | Chl a | Chlorophyll a |  | 1.3 | mg/m3 | 0.059
39 | #39 ICW MARKER 35 | 2011-10-26 | Cu | Copper | M | 3.88 | mg/m3 | 1.15
39 | #39 ICW MARKER 35 | 2011-10-26 | DO | Dissolved Oxygen |  | 5.97 | mg/L | 0.05
39 | #39 ICW MARKER 35 | 2011-10-26 | Sal | Salinity |  | 31.1 | ppt | 0.025
39 | #39 ICW MARKER 35 | 2011-10-26 | Conductivity | Specific Conductance @ 25oC |  | 47700 | umho/cm | 1
39 | #39 ICW MARKER 35 | 2011-10-26 | TN | Total Nitrogen |  | 0.377 | mg/L | 0.0562
39 | #39 ICW MARKER 35 | 2011-10-26 | TP | Total Phosphorus |  | 0.037 | mg/L | 0.008
39 | #39 ICW MARKER 35 | 2012-02-01 | Chl a | Chlorophyll a |  | 1.24 | mg/m3 | 0.059
39 | #39 ICW MARKER 35 | 2012-02-01 | Cu | Copper |  | 13.8 | mg/m3 | 1.15
39 | #39 ICW MARKER 35 | 2012-02-01 | DO | Dissolved Oxygen |  | 6.28 | mg/L | 0.05
39 | #39 ICW MARKER 35 | 2012-02-01 | Sal | Salinity |  | 35 | ppt | 0.025
39 | #39 ICW MARKER 35 | 2012-02-01 | Conductivity | Specific Conductance @ 25oC |  | 53000 | umho/cm | 1
39 | #39 ICW MARKER 35 | 2012-02-01 | TN | Total Nitrogen | M | 0.162 | mg/L | 0.0562
39 | #39 ICW MARKER 35 | 2012-02-01 | TP | Total Phosphorus | M | 0.029 | mg/L | 0.008
39 | #39 ICW MARKER 35 | 2012-04-25 | Chl a | Chlorophyll a |  | 1.2 | mg/m3 | 0.059
39 | #39 ICW MARKER 35 | 2012-04-25 | Cu | Copper |  | 21.7 | mg/m3 | 0.192
39 | #39 ICW MARKER 35 | 2012-04-25 | DO | Dissolved Oxygen |  | 5.82 | mg/L | 0.05
39 | #39 ICW MARKER 35 | 2012-04-25 | Sal | Salinity |  | 33.4 | ppt | 0.025
39 | #39 ICW MARKER 35 | 2012-04-25 | Conductivity | Specific Conductance @ 25oC |  | 50800 | umho/cm | 1
39 | #39 ICW MARKER 35 | 2012-04-25 | TN | Total Nitrogen |  | 0.253 | mg/L | 0.0562
39 | #39 ICW MARKER 35 | 2012-04-25 | TP | Total Phosphorus |  | 0.034 | mg/L | 0.008
39 | #39 ICW MARKER 35 | 2012-08-01 | Chl a | Chlorophyll a |  | 1.22 | mg/m3 | 0.059
39 | #39 ICW MARKER 35 | 2012-08-01 | Cu | Copper |  | 16.9 | mg/m3 | 0.579
39 | #39 ICW MARKER 35 | 2012-08-01 | DO | Dissolved Oxygen |  | 6.24 | mg/L | 0.05
39 | #39 ICW MARKER 35 | 2012-08-01 | Sal | Salinity |  | 33.1 | ppt | 0.025
39 | #39 ICW MARKER 35 | 2012-08-01 | Conductivity | Specific Conductance @ 25oC |  | 50500 | umho/cm | 1
39 | #39 ICW MARKER 35 | 2012-08-01 | TN | Total Nitrogen |  | 0.22 | mg/L | 0.0562
39 | #39 ICW MARKER 35 | 2012-08-01 | TP | Total Phosphorus | M | 0.025 | mg/L | 0.008
39 | #39 ICW MARKER 35 | 2012-11-28 | Chl a | Chlorophyll a |  | 1.38 | mg/m3 | 0.059
39 | #39 ICW MARKER 35 | 2012-11-28 | Cu | Copper |  | 10 | mg/m3 | 0.579
39 | #39 ICW MARKER 35 | 2012-11-28 | DO | Dissolved Oxygen |  | 6.32 | mg/L | 0.05
39 | #39 ICW MARKER 35 | 2012-11-28 | Sal | Salinity |  | 34.2 | ppt | 0.025
39 | #39 ICW MARKER 35 | 2012-11-28 | Conductivity | Specific Conductance @ 25oC |  | 51900 | umho/cm | 1
39 | #39 ICW MARKER 35 | 2012-11-28 | TN | Total Nitrogen | M | 0.182 | mg/L | 0.0562
39 | #39 ICW MARKER 35 | 2012-11-28 | TP | Total Phosphorus |  | 0.038 | mg/L | 0.008
39 | #39 ICW MARKER 35 | 2013-02-13 | Chl a | Chlorophyll a |  | 1.1 | mg/m3 | 0.059
39 | #39 ICW MARKER 35 | 2013-02-13 | Cu | Copper |  | 9.3 | mg/m3 | 1.15
39 | #39 ICW MARKER 35 | 2013-02-13 | DO | Dissolved Oxygen |  | 7.49 | mg/L | 0.05
39 | #39 ICW MARKER 35 | 2013-02-13 | Sal | Salinity |  | 36.4 | ppt | 2
39 | #39 ICW MARKER 35 | 2013-02-13 | Conductivity | Specific Conductance @ 25oC |  | 53600 | umho/cm | 1
39 | #39 ICW MARKER 35 | 2013-02-13 | TN | Total Nitrogen |  | 0.229 | mg/L | 0.056
39 | #39 ICW MARKER 35 | 2013-02-13 | TP | Total Phosphorus |  | 0.039 | mg/L | 0.008
39 | #39 ICW MARKER 35 | 2013-08-07 | Chl a | Chlorophyll a |  | 1.55 | mg/m3 | 0.059
39 | #39 ICW MARKER 35 | 2013-08-07 | Cu | Copper |  | 21 | mg/m3 | 1.15
39 | #39 ICW MARKER 35 | 2013-08-07 | DO | Dissolved Oxygen |  | 5.86 | mg/L | 0.05
39 | #39 ICW MARKER 35 | 2013-08-07 | Sal | Salinity |  | 32.8 | ppt | 0.025
39 | #39 ICW MARKER 35 | 2013-08-07 | Conductivity | Specific Conductance @ 25oC |  | 50300 | umho/cm | 1
39 | #39 ICW MARKER 35 | 2013-08-07 | TN | Total Nitrogen |  | 0.275 | mg/L | 0.056
39 | #39 ICW MARKER 35 | 2013-08-07 | TP | Total Phosphorus |  | 0.072 | mg/L | 0.008
39 | #39 ICW MARKER 35 | 2013-10-23 | Chl a | Chlorophyll a |  | 1.03 | mg/m3 | 0.059
39 | #39 ICW MARKER 35 | 2013-10-23 | Cu | Copper |  | 11.4 | mg/m3 | 1.15
39 | #39 ICW MARKER 35 | 2013-10-23 | DO | Dissolved Oxygen |  | 4.95 | mg/L | 0.05
39 | #39 ICW MARKER 35 | 2013-10-23 | Sal | Salinity |  | 32.2 | ppt | 0.025
39 | #39 ICW MARKER 35 | 2013-10-23 | Conductivity | Specific Conductance @ 25oC |  | 48799 | umho/cm | 1
39 | #39 ICW MARKER 35 | 2013-10-23 | TN | Total Nitrogen |  | 0.298 | mg/L | 0.056
39 | #39 ICW MARKER 35 | 2013-10-23 | TP | Total Phosphorus |  | 0.035 | mg/L | 0.008
39 | #39 ICW MARKER 35 | 2014-02-19 | Chl a | Chlorophyll a |  | 1.59 | mg/m3 | 0.059
39 | #39 ICW MARKER 35 | 2014-02-19 | DO | Dissolved Oxygen |  | 6.72 | mg/L | 0.05
39 | #39 ICW MARKER 35 | 2014-02-19 | Sal | Salinity |  | 31.57 | ppt | 0.025
39 | #39 ICW MARKER 35 | 2014-02-19 | Conductivity | Specific Conductance @ 25oC |  | 48387 | umho/cm | 1
39 | #39 ICW MARKER 35 | 2014-05-21 | Chl a | Chlorophyll a | J | 2.43 | mg/m3 | 0.059
39 | #39 ICW MARKER 35 | 2014-05-21 | DO | Dissolved Oxygen |  | 5.92 | mg/L | 0.05
39 | #39 ICW MARKER 35 | 2014-05-21 | Sal | Salinity |  | 33.2 | ppt | 0.025
39 | #39 ICW MARKER 35 | 2014-05-21 | Conductivity | Specific Conductance @ 25oC |  | 50400 | umho/cm | 1
39 | #39 ICW MARKER 35 | 2014-10-29 | Chl a | Chlorophyll a |  | 1.39 | mg/m3 | 0.059
39 | #39 ICW MARKER 35 | 2014-10-29 | DO | Dissolved Oxygen |  | 5.48 | mg/L | 0.05
39 | #39 ICW MARKER 35 | 2014-10-29 | Sal | Salinity |  | 29.1 | ppt | 0.025
39 | #39 ICW MARKER 35 | 2014-10-29 | Conductivity | Specific Conductance @ 25oC |  | 45193 | umho/cm | 1
39 | #39 ICW MARKER 35 | 2015-03-11 | Chl a | Chlorophyll a |  | 1.34 | mg/m3 | 0.059
39 | #39 ICW MARKER 35 | 2015-03-11 | DO | Dissolved Oxygen | J | 4.93 | mg/L | 0.05
39 | #39 ICW MARKER 35 | 2015-03-11 | Sal | Salinity |  | 32.3 | ppt | 0.025
39 | #39 ICW MARKER 35 | 2015-03-11 | Conductivity | Specific Conductance @ 25oC |  | 49400 | umho/cm | 1
39 | #39 ICW MARKER 35 | 2015-06-03 | Chl a | Chlorophyll a |  | 1.45 | mg/m3 | 0.059
39 | #39 ICW MARKER 35 | 2015-06-03 | DO | Dissolved Oxygen |  | 6.08 | mg/L | 0.05
39 | #39 ICW MARKER 35 | 2015-06-03 | Sal | Salinity |  | 35.5 | ppt | 0.025
39 | #39 ICW MARKER 35 | 2015-06-03 | Conductivity | Specific Conductance @ 25oC |  | 58800 | umho/cm | 1
39 | #39 ICW MARKER 35 | 2015-06-03 | TN | Total Nitrogen | I | 0.185 | mg/L | 0.056
39 | #39 ICW MARKER 35 | 2015-06-03 | TP | Total Phosphorus | J Q | 0.056 | mg/L | 0.007
39 | #39 ICW MARKER 35 | 2015-08-26 | Chl a | Chlorophyll a |  | 1.04 | mg/m3 | 0.059
39 | #39 ICW MARKER 35 | 2015-08-26 | Cu | Copper | J | 6.04 | mg/m3 | 0.928
39 | #39 ICW MARKER 35 | 2015-08-26 | DO | Dissolved Oxygen |  | 4.17 | mg/L | 0.05
39 | #39 ICW MARKER 35 | 2015-08-26 | Sal | Salinity |  | 33.4 | ppt | 0.025
39 | #39 ICW MARKER 35 | 2015-08-26 | Conductivity | Specific Conductance @ 25oC |  | 51000 | umho/cm | 1
39 | #39 ICW MARKER 35 | 2015-08-26 | TN | Total Nitrogen | Q G | 0.313 | mg/L | 0.056
39 | #39 ICW MARKER 35 | 2015-08-26 | TP | Total Phosphorus | G Q I | 0.023 | mg/L | 0.007
39 | #39 ICW MARKER 35 | 2015-11-18 | Chl a | Chlorophyll a |  | 0.8 | mg/m3 | 0.059
39 | #39 ICW MARKER 35 | 2015-11-18 | Cu | Copper |  | 9.61 | mg/m3 | 0.928
39 | #39 ICW MARKER 35 | 2015-11-18 | DO | Dissolved Oxygen |  | 5.82 | mg/L | 0.05
39 | #39 ICW MARKER 35 | 2015-11-18 | Sal | Salinity |  | 31.2 | ppt | 0.025
39 | #39 ICW MARKER 35 | 2015-11-18 | Conductivity | Specific Conductance @ 25oC |  | 47900 | umho/cm | 1
39 | #39 ICW MARKER 35 | 2015-11-18 | TN | Total Nitrogen |  | 0.321 | mg/L | 0.056
39 | #39 ICW MARKER 35 | 2015-11-18 | TP | Total Phosphorus |  | 0.212 | mg/L | 0.008
39 | #39 ICW MARKER 35 | 2016-03-02 | Chl a | Chlorophyll a |  | 1.36 | mg/m3 | 0.059
39 | #39 ICW MARKER 35 | 2016-03-02 | Cu | Copper |  | 6.667 | mg/m3 | 0.928
39 | #39 ICW MARKER 35 | 2016-03-02 | DO | Dissolved Oxygen |  | 7.04 | mg/L | 0.05
39 | #39 ICW MARKER 35 | 2016-03-02 | Sal | Salinity |  | 29.5 | ppt | 0.025
39 | #39 ICW MARKER 35 | 2016-03-02 | Conductivity | Specific Conductance @ 25oC |  | 45600 | umho/cm | 1
39 | #39 ICW MARKER 35 | 2016-03-02 | TN | Total Nitrogen | ? | 0.558 | mg/L | 0.056
39 | #39 ICW MARKER 35 | 2016-03-02 | TP | Total Phosphorus | Q J | 0.062 | mg/L | 0.008
39 | #39 ICW MARKER 35 | 2016-06-08 | Chl a | Chlorophyll a |  | 1.81 | mg/m3 | 0.059
39 | #39 ICW MARKER 35 | 2016-06-08 | Cu | Copper |  | 5.89 | mg/m3 | 0.928
39 | #39 ICW MARKER 35 | 2016-06-08 | DO | Dissolved Oxygen |  | 5.55 | mg/L | 0.05
39 | #39 ICW MARKER 35 | 2016-06-08 | Sal | Salinity |  | 32.5 | ppt | 0.025
39 | #39 ICW MARKER 35 | 2016-06-08 | Conductivity | Specific Conductance @ 25oC |  | 50100 | umho/cm | 1
39 | #39 ICW MARKER 35 | 2016-06-08 | TN | Total Nitrogen | J | 0.323 | mg/L | 0.056
39 | #39 ICW MARKER 35 | 2016-06-08 | TP | Total Phosphorus |  | 0.223 | mg/L | 0.008
39 | #39 ICW MARKER 35 | 2016-08-24 | Chl a | Chlorophyll a |  | 1.4 | mg/m3 | 0.059
39 | #39 ICW MARKER 35 | 2016-08-24 | Cu | Copper |  | 8.29 | mg/m3 | 0.928
39 | #39 ICW MARKER 35 | 2016-08-24 | DO | Dissolved Oxygen |  | 5 | mg/L | 0.05
39 | #39 ICW MARKER 35 | 2016-08-24 | Sal | Salinity |  | 31.5 | ppt | 0.025
39 | #39 ICW MARKER 35 | 2016-08-24 | Conductivity | Specific Conductance @ 25oC |  | 48600 | umho/cm | 1
39 | #39 ICW MARKER 35 | 2016-08-24 | TN | Total Nitrogen |  | 0.646 | mg/L | 0.056
39 | #39 ICW MARKER 35 | 2016-08-24 | TP | Total Phosphorus |  | 0.155 | mg/L | 0.008
39 | #39 ICW MARKER 35 | 2016-12-07 | Chl a | Chlorophyll a |  | 0.873 | mg/m3 | 0.059
39 | #39 ICW MARKER 35 | 2016-12-07 | Cu | Copper |  | 12.2 | mg/m3 | 0.928
39 | #39 ICW MARKER 35 | 2016-12-07 | DO | Dissolved Oxygen |  | 5.34 | mg/L | 0.05
39 | #39 ICW MARKER 35 | 2016-12-07 | Sal | Salinity |  | 33.4 | ppt | 0.025
39 | #39 ICW MARKER 35 | 2016-12-07 | Conductivity | Specific Conductance @ 25oC |  | 50900 | umho/cm | 1
39 | #39 ICW MARKER 35 | 2016-12-07 | TN | Total Nitrogen | ? | 0.335 | mg/L | 0.056
39 | #39 ICW MARKER 35 | 2016-12-07 | TP | Total Phosphorus | ? | 0.094 | mg/L | 0.008
39 | #39 ICW MARKER 35 | 2017-03-08 | DO | Dissolved Oxygen |  | 1.95 | mg/L | 0.05
39 | #39 ICW MARKER 35 | 2017-03-08 | Sal | Salinity |  | 28.6 | ppt | 0.025
39 | #39 ICW MARKER 35 | 2017-03-08 | Conductivity | Specific Conductance @ 25oC |  | 42600 | umho/cm | 1
39 | #39 ICW MARKER 35 | 2017-03-08 | TN | Total Nitrogen | ? | 0.178 | mg/L | 0.056
39 | #39 ICW MARKER 35 | 2017-03-08 | TP | Total Phosphorus | ? | 0 | mg/L | 0.008
39 | #39 ICW MARKER 35 | 2017-03-15 | Chl a | Chlorophyll a |  | 2.08 | mg/m3 | 0.059
39 | #39 ICW MARKER 35 | 2017-05-03 | Chl a | Chlorophyll a |  | 4.17 | mg/m3 | 0.059
39 | #39 ICW MARKER 35 | 2017-05-03 | DO | Dissolved Oxygen |  | 5.77 | mg/L | 0.05
39 | #39 ICW MARKER 35 | 2017-05-03 | Sal | Salinity |  | 32.1 | ppt | 0.025
39 | #39 ICW MARKER 35 | 2017-05-03 | Conductivity | Specific Conductance @ 25oC |  | 49200 | umho/cm | 1
39 | #39 ICW MARKER 35 | 2017-05-03 | TP | Total Phosphorus | I | 0.008 | mg/L | 0.008
39 | #39 ICW MARKER 35 | 2017-07-12 | Chl a | Chlorophyll a |  | 1.71 | mg/m3 | 0.059
39 | #39 ICW MARKER 35 | 2017-07-12 | DO | Dissolved Oxygen |  | 5.4 | mg/L | 0.05
39 | #39 ICW MARKER 35 | 2017-07-12 | Sal | Salinity |  | 30.8 | ppt | 0.025
39 | #39 ICW MARKER 35 | 2017-07-12 | Conductivity | Specific Conductance @ 25oC |  | 48000 | umho/cm | 1
39 | #39 ICW MARKER 35 | 2018-02-28 | Chl a | Chlorophyll a |  | 1.16 | mg/m3 | 0.136
39 | #39 ICW MARKER 35 | 2018-02-28 | DO | Dissolved Oxygen |  | 5.75 | mg/L | 0.05
39 | #39 ICW MARKER 35 | 2018-02-28 | Sal | Salinity |  | 35.3 | ppt | 0.025
39 | #39 ICW MARKER 35 | 2018-02-28 | Conductivity | Specific Conductance @ 25oC |  | 53600 | umho/cm | 1
39 | #39 ICW MARKER 35 | 2018-06-27 10:45 | Chl a | Chlorophyll a |  | 1.58 | mg/m3 | 0.136
39 | #39 ICW MARKER 35 | 2018-06-27 10:45 | Cu | Copper | I | 3.08 | mg/m3 | 1.12
39 | #39 ICW MARKER 35 | 2018-06-27 10:45 | DO | Dissolved Oxygen |  | 5.82 | mg/L | 0.05
39 | #39 ICW MARKER 35 | 2018-06-27 10:45 | Sal | Salinity |  | 33 | ppt | 0.025
39 | #39 ICW MARKER 35 | 2018-06-27 10:45 | Conductivity | Specific Conductance @ 25oC |  | 50200 | umho/cm | 1
39 | #39 ICW MARKER 35 | 2018-06-27 10:45 | TN | Total Nitrogen | I | 0.272 | mg/L | 0.118
39 | #39 ICW MARKER 35 | 2018-06-27 10:45 | TP | Total Phosphorus |  | 0.307 | mg/L | 0.022
39 | #39 ICW MARKER 35 | 2018-08-30 11:40 | Chl a | Chlorophyll a |  | 0.891 | mg/m3 | 0.136
39 | #39 ICW MARKER 35 | 2018-08-30 11:40 | Cu | Copper |  | 11.5 | mg/m3 | 1.12
39 | #39 ICW MARKER 35 | 2018-08-30 11:40 | DO | Dissolved Oxygen |  | 5.68 | mg/L | 0.05
39 | #39 ICW MARKER 35 | 2018-08-30 11:40 | Sal | Salinity |  | 28.2 | ppt | 0.025
39 | #39 ICW MARKER 35 | 2018-08-30 11:40 | Conductivity | Specific Conductance @ 25oC |  | 44000 | umho/cm | 1
39 | #39 ICW MARKER 35 | 2018-08-30 11:40 | TN | Total Nitrogen | ? I | 0.298 | mg/L | 0.118
39 | #39 ICW MARKER 35 | 2018-08-30 11:40 | TP | Total Phosphorus | J | 0.156 | mg/L | 0.022
39 | #39 ICW MARKER 35 | 2018-11-05 11:40 | Chl a | Chlorophyll a |  | 1.08 | mg/m3 | 0.136
39 | #39 ICW MARKER 35 | 2018-11-05 11:40 | DO | Dissolved Oxygen |  | 4.95 | mg/L | 0.05
39 | #39 ICW MARKER 35 | 2018-11-05 11:40 | Sal | Salinity |  | 34.5 | ppt | 0.025
39 | #39 ICW MARKER 35 | 2018-11-05 11:40 | Conductivity | Specific Conductance @ 25oC |  | 52500 | umho/cm | 1
39 | #39 ICW MARKER 35 | 2018-11-05 11:40 | TN | Total Nitrogen | ? I J | 0.368 | mg/L | 0.093
39 | #39 ICW MARKER 35 | 2018-11-05 11:40 | TP | Total Phosphorus | J | 0.186 | mg/L | 0.015
39 | #39 ICW MARKER 35 | 2018-11-07 11:40 | Cu | Copper |  | 4.5 | mg/m3 | 1.12

## DQC
DQC - data qualifier codes: | Description
B | Microbiological results are based on colony counts outside the acceptable range.
G | The analyte was detected in the sample and associated field blank, and the blank concentration was greater than 10% of the sample value.
I | Reported value is greater than or equal to the method detection limit (MDL/LOD) but less than the practical quantitation limit (PQL/LOQ).
J | Estimated value. Quality control data and/or items associated with the reported value do not meet established criteria.
M | Presence of material is verified but not quantified; the actual value is less than the value given.
O | Sampled, but analysis lost or not performed.
Q | Sample held beyond the accepted holding time.
S | Secchi disk is visible to the bottom of the waterbody.
T | The reported value is less than the method detection limit (MDL/LOD). Data are for informational purposed only and not to be used in statistical analysis.
U | The compound was analyzed for but not detected. The value is less than the method detection limit (MDL/LOD).
V | The analyte was detected in the sample and associated method blank, and the blank concentration was greater than 10% of the sample value.
Y | The laboratory analysis is from an improperly preserved sample. The data may not be accurate.
Z | Too many colonies were present for accurate counting.
? | Data are rejected and should not be used.
! | Data deviate from historically established concentration ranges.
Previously used DQC | Description
Rej | rejected
P | bacteria colonies too numerous to count