## Site 64
Site # | Location | Sample Date | Analysis code | Analysis | DQC | Result | Units | Detection Limit
64 | #64 NORTH FORK AT SISTRUNK | 2006-02-23 | Chl a | Chlorophyll a |  |  | mg/m3 | 0.955
64 | #64 NORTH FORK AT SISTRUNK | 2006-02-23 | DO | Dissolved Oxygen |  | 6.77 | mg/L | 0.05
64 | #64 NORTH FORK AT SISTRUNK | 2006-02-23 | Sal | Salinity |  | 0.28 | ppt | 0.025
64 | #64 NORTH FORK AT SISTRUNK | 2006-02-23 | Conductivity | Specific Conductance @ 25oC |  | 578 | umho/cm | 1
64 | #64 NORTH FORK AT SISTRUNK | 2006-02-23 | TN | Total Nitrogen |  | 1.46 | mg/L | 0.107
64 | #64 NORTH FORK AT SISTRUNK | 2006-02-23 | TP | Total Phosphorus |  | 0.172 | mg/L | 0.009
64 | #64 NORTH FORK AT SISTRUNK | 2006-05-31 | Chl a | Chlorophyll a |  | 50 | mg/m3 | 0.955
64 | #64 NORTH FORK AT SISTRUNK | 2006-05-31 | DO | Dissolved Oxygen |  | 5.65 | mg/L | 0.05
64 | #64 NORTH FORK AT SISTRUNK | 2006-05-31 | Sal | Salinity |  | 1.91 | ppt | 0.025
64 | #64 NORTH FORK AT SISTRUNK | 2006-05-31 | Conductivity | Specific Conductance @ 25oC |  | 3660 | umho/cm | 1
64 | #64 NORTH FORK AT SISTRUNK | 2006-05-31 | TN | Total Nitrogen |  | 1.59 | mg/L | 0.107
64 | #64 NORTH FORK AT SISTRUNK | 2006-05-31 | TP | Total Phosphorus |  | 0.246 | mg/L | 0.009
64 | #64 NORTH FORK AT SISTRUNK | 2006-08-24 | Chl a | Chlorophyll a |  | 21.4 | mg/m3 | 0.955
64 | #64 NORTH FORK AT SISTRUNK | 2006-08-24 | DO | Dissolved Oxygen |  | 2.57 | mg/L | 0.05
64 | #64 NORTH FORK AT SISTRUNK | 2006-08-24 | Sal | Salinity |  | 0.27 | ppt | 0.025
64 | #64 NORTH FORK AT SISTRUNK | 2006-08-24 | Conductivity | Specific Conductance @ 25oC |  | 554 | umho/cm | 1
64 | #64 NORTH FORK AT SISTRUNK | 2006-08-24 | TN | Total Nitrogen | J | 1.54 | mg/L | 0.107
64 | #64 NORTH FORK AT SISTRUNK | 2006-08-24 | TP | Total Phosphorus |  | 0.088 | mg/L | 0.009
64 | #64 NORTH FORK AT SISTRUNK | 2006-11-30 | Chl a | Chlorophyll a |  | 17.9 | mg/m3 | 0.955
64 | #64 NORTH FORK AT SISTRUNK | 2006-11-30 | DO | Dissolved Oxygen | J | 6.54 | mg/L | 0.05
64 | #64 NORTH FORK AT SISTRUNK | 2006-11-30 | Sal | Salinity |  | 0.41 | ppt | 0.025
64 | #64 NORTH FORK AT SISTRUNK | 2006-11-30 | Conductivity | Specific Conductance @ 25oC |  | 845 | umho/cm | 1
64 | #64 NORTH FORK AT SISTRUNK | 2006-11-30 | TN | Total Nitrogen |  | 1.57 | mg/L | 0.107
64 | #64 NORTH FORK AT SISTRUNK | 2006-11-30 | TP | Total Phosphorus |  | 0.039 | mg/L | 0.009
64 | #64 NORTH FORK AT SISTRUNK | 2007-02-21 | Chl a | Chlorophyll a |  | 38.7 | mg/m3 | 0.955
64 | #64 NORTH FORK AT SISTRUNK | 2007-02-21 | DO | Dissolved Oxygen |  | 6.34 | mg/L | 0.05
64 | #64 NORTH FORK AT SISTRUNK | 2007-02-21 | Sal | Salinity |  | 0.73 | ppt | 0.025
64 | #64 NORTH FORK AT SISTRUNK | 2007-02-21 | Conductivity | Specific Conductance @ 25oC |  | 1460 | umho/cm | 1
64 | #64 NORTH FORK AT SISTRUNK | 2007-02-21 | TN | Total Nitrogen |  | 1.59 | mg/L | 0.107
64 | #64 NORTH FORK AT SISTRUNK | 2007-02-21 | TP | Total Phosphorus |  | 0.068 | mg/L | 0.009
64 | #64 NORTH FORK AT SISTRUNK | 2007-05-16 | Chl a | Chlorophyll a |  | 22.7 | mg/m3 | 0.955
64 | #64 NORTH FORK AT SISTRUNK | 2007-05-16 | DO | Dissolved Oxygen |  | 3.08 | mg/L | 0.05
64 | #64 NORTH FORK AT SISTRUNK | 2007-05-16 | Sal | Salinity |  | 20.83 | ppt | 0.025
64 | #64 NORTH FORK AT SISTRUNK | 2007-05-16 | Conductivity | Specific Conductance @ 25oC |  | 33370 | umho/cm | 1
64 | #64 NORTH FORK AT SISTRUNK | 2007-05-16 | TN | Total Nitrogen |  | 1.2 | mg/L | 0.107
64 | #64 NORTH FORK AT SISTRUNK | 2007-05-16 | TP | Total Phosphorus |  | 0.178 | mg/L | 0.009
64 | #64 NORTH FORK AT SISTRUNK | 2007-08-20 | Chl a | Chlorophyll a |  | 29.6 | mg/m3 | 0.955
64 | #64 NORTH FORK AT SISTRUNK | 2007-08-20 | DO | Dissolved Oxygen |  | 6.19 | mg/L | 0.05
64 | #64 NORTH FORK AT SISTRUNK | 2007-08-20 | Sal | Salinity |  | 0.28 | ppt | 0.025
64 | #64 NORTH FORK AT SISTRUNK | 2007-08-20 | Conductivity | Specific Conductance @ 25oC |  | 580 | umho/cm | 1
64 | #64 NORTH FORK AT SISTRUNK | 2007-08-20 | TN | Total Nitrogen |  | 0.959 | mg/L | 0.107
64 | #64 NORTH FORK AT SISTRUNK | 2007-08-20 | TP | Total Phosphorus |  | 0.064 | mg/L | 0.009
64 | #64 NORTH FORK AT SISTRUNK | 2007-11-15 | Chl a | Chlorophyll a |  |  | mg/m3 | 0.955
64 | #64 NORTH FORK AT SISTRUNK | 2007-11-15 | DO | Dissolved Oxygen |  | 7.26 | mg/L | 0.05
64 | #64 NORTH FORK AT SISTRUNK | 2007-11-15 | Sal | Salinity |  | 0.24 | ppt | 0.025
64 | #64 NORTH FORK AT SISTRUNK | 2007-11-15 | Conductivity | Specific Conductance @ 25oC |  | 503 | umho/cm | 1
64 | #64 NORTH FORK AT SISTRUNK | 2008-02-18 | Chl a | Chlorophyll a |  | 11.9 | mg/m3 | 0.955
64 | #64 NORTH FORK AT SISTRUNK | 2008-02-18 | DO | Dissolved Oxygen |  | 3.79 | mg/L | 0.05
64 | #64 NORTH FORK AT SISTRUNK | 2008-02-18 | Sal | Salinity |  | 0.27 | ppt | 0.025
64 | #64 NORTH FORK AT SISTRUNK | 2008-02-18 | Conductivity | Specific Conductance @ 25oC |  | 561 | umho/cm | 1
64 | #64 NORTH FORK AT SISTRUNK | 2008-02-18 | TN | Total Nitrogen |  | 1.14 | mg/L | 0.107
64 | #64 NORTH FORK AT SISTRUNK | 2008-02-18 | TP | Total Phosphorus |  | 0.07 | mg/L | 0.009
64 | #64 NORTH FORK AT SISTRUNK | 2008-05-14 | Chl a | Chlorophyll a |  | 30.2 | mg/m3 | 0.955
64 | #64 NORTH FORK AT SISTRUNK | 2008-05-14 | DO | Dissolved Oxygen |  | 6.23 | mg/L | 0.05
64 | #64 NORTH FORK AT SISTRUNK | 2008-05-14 | Sal | Salinity |  | 7.01 | ppt | 0.025
64 | #64 NORTH FORK AT SISTRUNK | 2008-05-14 | Conductivity | Specific Conductance @ 25oC |  | 12300 | umho/cm | 1
64 | #64 NORTH FORK AT SISTRUNK | 2008-05-14 | TN | Total Nitrogen |  | 1.23 | mg/L | 0.107
64 | #64 NORTH FORK AT SISTRUNK | 2008-05-14 | TP | Total Phosphorus |  | 0.107 | mg/L | 0.009
64 | #64 NORTH FORK AT SISTRUNK | 2008-08-06 | Chl a | Chlorophyll a |  | 45.5 | mg/m3 | 0.955
64 | #64 NORTH FORK AT SISTRUNK | 2008-08-06 | DO | Dissolved Oxygen |  | 5.79 | mg/L | 0.05
64 | #64 NORTH FORK AT SISTRUNK | 2008-08-06 | Sal | Salinity |  | 0.26 | ppt | 0.025
64 | #64 NORTH FORK AT SISTRUNK | 2008-08-06 | Conductivity | Specific Conductance @ 25oC |  | 549 | umho/cm | 1
64 | #64 NORTH FORK AT SISTRUNK | 2008-08-06 | TN | Total Nitrogen |  | 0.943 | mg/L | 0.107
64 | #64 NORTH FORK AT SISTRUNK | 2008-08-06 | TP | Total Phosphorus |  | 0.091 | mg/L | 0.009
64 | #64 NORTH FORK AT SISTRUNK | 2009-03-04 | Chl a | Chlorophyll a |  | 33.6 | mg/m3 | 0.059
64 | #64 NORTH FORK AT SISTRUNK | 2009-03-04 | DO | Dissolved Oxygen |  | 7.61 | mg/L | 0.05
64 | #64 NORTH FORK AT SISTRUNK | 2009-03-04 | Sal | Salinity |  | 11.12 | ppt | 0.025
64 | #64 NORTH FORK AT SISTRUNK | 2009-03-04 | Conductivity | Specific Conductance @ 25oC |  | 18700 | umho/cm | 1
64 | #64 NORTH FORK AT SISTRUNK | 2009-03-04 | TN | Total Nitrogen | J | 0.98 | mg/L | 0.0531
64 | #64 NORTH FORK AT SISTRUNK | 2009-03-04 | TP | Total Phosphorus | REJ |  | mg/L | 0.0152
64 | #64 NORTH FORK AT SISTRUNK | 2009-06-24 | Chl a | Chlorophyll a |  | 14.6 | mg/m3 | 0.059
64 | #64 NORTH FORK AT SISTRUNK | 2009-06-24 | DO | Dissolved Oxygen |  | 3.09 | mg/L | 0.05
64 | #64 NORTH FORK AT SISTRUNK | 2009-06-24 | Sal | Salinity |  | 0.17 | ppt | 0.025
64 | #64 NORTH FORK AT SISTRUNK | 2009-06-24 | Conductivity | Specific Conductance @ 25oC |  | 348 | umho/cm | 1
64 | #64 NORTH FORK AT SISTRUNK | 2009-06-24 | TN | Total Nitrogen |  | 0.867 | mg/L | 0.0531
64 | #64 NORTH FORK AT SISTRUNK | 2009-06-24 | TP | Total Phosphorus |  | 0.08 | mg/L | 0.0152
64 | #64 NORTH FORK AT SISTRUNK | 2009-09-02 | Chl a | Chlorophyll a |  | 4.46 | mg/m3 | 0.059
64 | #64 NORTH FORK AT SISTRUNK | 2009-09-02 | DO | Dissolved Oxygen |  | 2.66 | mg/L | 0.05
64 | #64 NORTH FORK AT SISTRUNK | 2009-09-02 | Sal | Salinity |  | 0.17 | ppt | 0.025
64 | #64 NORTH FORK AT SISTRUNK | 2009-09-02 | Conductivity | Specific Conductance @ 25oC |  | 351 | umho/cm | 1
64 | #64 NORTH FORK AT SISTRUNK | 2009-09-02 | TN | Total Nitrogen |  | 0.766 | mg/L | 0.0562
64 | #64 NORTH FORK AT SISTRUNK | 2009-09-02 | TP | Total Phosphorus | M | 0.059 | mg/L | 0.0152
64 | #64 NORTH FORK AT SISTRUNK | 2009-10-28 | Chl a | Chlorophyll a |  | 7.76 | mg/m3 | 0.059
64 | #64 NORTH FORK AT SISTRUNK | 2009-10-28 | DO | Dissolved Oxygen |  | 3.8 | mg/L | 0.05
64 | #64 NORTH FORK AT SISTRUNK | 2009-10-28 | Sal | Salinity |  | 0.25 | ppt | 0.025
64 | #64 NORTH FORK AT SISTRUNK | 2009-10-28 | Conductivity | Specific Conductance @ 25oC |  | 525 | umho/cm | 1
64 | #64 NORTH FORK AT SISTRUNK | 2009-10-28 | TN | Total Nitrogen |  | 0.856 | mg/L | 0.0562
64 | #64 NORTH FORK AT SISTRUNK | 2009-10-28 | TP | Total Phosphorus | M | 0.051 | mg/L | 0.0152
64 | #64 NORTH FORK AT SISTRUNK | 2010-02-03 | Chl a | Chlorophyll a |  | 5.56 | mg/m3 | 0.059
64 | #64 NORTH FORK AT SISTRUNK | 2010-02-03 | DO | Dissolved Oxygen |  | 3.85 | mg/L | 0.05
64 | #64 NORTH FORK AT SISTRUNK | 2010-02-03 | Sal | Salinity |  | 0.99 | ppt | 0.025
64 | #64 NORTH FORK AT SISTRUNK | 2010-02-03 | Conductivity | Specific Conductance @ 25oC |  | 1940 | umho/cm | 1
64 | #64 NORTH FORK AT SISTRUNK | 2010-02-03 | TN | Total Nitrogen |  | 1.07 | mg/L | 0.0562
64 | #64 NORTH FORK AT SISTRUNK | 2010-02-03 | TP | Total Phosphorus |  | 0.096 | mg/L | 0.0152
64 | #64 NORTH FORK AT SISTRUNK | 2010-04-28 | Chl a | Chlorophyll a |  | 4.86 | mg/m3 | 0.059
64 | #64 NORTH FORK AT SISTRUNK | 2010-04-28 | DO | Dissolved Oxygen |  | 4.68 | mg/L | 0.05
64 | #64 NORTH FORK AT SISTRUNK | 2010-04-28 | Sal | Salinity |  | 0.18 | ppt | 0.025
64 | #64 NORTH FORK AT SISTRUNK | 2010-04-28 | Conductivity | Specific Conductance @ 25oC |  | 390 | umho/cm | 1
64 | #64 NORTH FORK AT SISTRUNK | 2010-04-28 | TN | Total Nitrogen |  | 0.869 | mg/L | 0.0562
64 | #64 NORTH FORK AT SISTRUNK | 2010-04-28 | TP | Total Phosphorus |  | 0.065 | mg/L | 0.0152
64 | #64 NORTH FORK AT SISTRUNK | 2010-08-04 | Chl a | Chlorophyll a |  | 15.3 | mg/m3 | 0.059
64 | #64 NORTH FORK AT SISTRUNK | 2010-08-04 | DO | Dissolved Oxygen |  | 3.94 | mg/L | 0.05
64 | #64 NORTH FORK AT SISTRUNK | 2010-08-04 | Sal | Salinity |  | 0.25 | ppt | 0.025
64 | #64 NORTH FORK AT SISTRUNK | 2010-08-04 | Conductivity | Specific Conductance @ 25oC |  | 521 | umho/cm | 1
64 | #64 NORTH FORK AT SISTRUNK | 2010-08-04 | TN | Total Nitrogen |  | 0.806 | mg/L | 0.0562
64 | #64 NORTH FORK AT SISTRUNK | 2010-08-04 | TP | Total Phosphorus | M | 0.05 | mg/L | 0.0152
64 | #64 NORTH FORK AT SISTRUNK | 2010-10-27 | Chl a | Chlorophyll a |  | 15.2 | mg/m3 | 0.118
64 | #64 NORTH FORK AT SISTRUNK | 2010-10-27 | DO | Dissolved Oxygen |  | 2.34 | mg/L | 0.05
64 | #64 NORTH FORK AT SISTRUNK | 2010-10-27 | Sal | Salinity |  | 0.25 | ppt | 0.025
64 | #64 NORTH FORK AT SISTRUNK | 2010-10-27 | Conductivity | Specific Conductance @ 25oC |  | 517 | umho/cm | 1
64 | #64 NORTH FORK AT SISTRUNK | 2010-10-27 | TN | Total Nitrogen |  | 0.946 | mg/L | 0.0562
64 | #64 NORTH FORK AT SISTRUNK | 2010-10-27 | TP | Total Phosphorus |  | 0.068 | mg/L | 0.0152
64 | #64 NORTH FORK AT SISTRUNK | 2011-02-02 | Chl a | Chlorophyll a |  | 53.9 | mg/m3 | 0.472
64 | #64 NORTH FORK AT SISTRUNK | 2011-02-02 | DO | Dissolved Oxygen |  | 10.9 | mg/L | 0.05
64 | #64 NORTH FORK AT SISTRUNK | 2011-02-02 | Sal | Salinity |  | 8.61 | ppt | 0.025
64 | #64 NORTH FORK AT SISTRUNK | 2011-02-02 | Conductivity | Specific Conductance @ 25oC |  | 14800 | umho/cm | 1
64 | #64 NORTH FORK AT SISTRUNK | 2011-02-02 | TN | Total Nitrogen |  | 1.19 | mg/L | 0.0562
64 | #64 NORTH FORK AT SISTRUNK | 2011-02-02 | TP | Total Phosphorus |  | 0.14 | mg/L | 0.008
64 | #64 NORTH FORK AT SISTRUNK | 2011-04-13 | Chl a | Chlorophyll a |  | 34.8 | mg/m3 | 0.59
64 | #64 NORTH FORK AT SISTRUNK | 2011-04-13 | DO | Dissolved Oxygen |  | 5.16 | mg/L | 0.05
64 | #64 NORTH FORK AT SISTRUNK | 2011-04-13 | Sal | Salinity |  | 12.33 | ppt | 0.025
64 | #64 NORTH FORK AT SISTRUNK | 2011-04-13 | Conductivity | Specific Conductance @ 25oC |  | 20700 | umho/cm | 1
64 | #64 NORTH FORK AT SISTRUNK | 2011-04-13 | TN | Total Nitrogen |  | 0.994 | mg/L | 0.0562
64 | #64 NORTH FORK AT SISTRUNK | 2011-04-13 | TP | Total Phosphorus |  | 0.238 | mg/L | 0.008
64 | #64 NORTH FORK AT SISTRUNK | 2011-08-03 | Chl a | Chlorophyll a |  | 15.3 | mg/m3 | 0.236
64 | #64 NORTH FORK AT SISTRUNK | 2011-08-03 | DO | Dissolved Oxygen |  | 3.54 | mg/L | 0.05
64 | #64 NORTH FORK AT SISTRUNK | 2011-08-03 | Sal | Salinity |  | 7.47 | ppt | 0.025
64 | #64 NORTH FORK AT SISTRUNK | 2011-08-03 | Conductivity | Specific Conductance @ 25oC |  | 13100 | umho/cm | 1
64 | #64 NORTH FORK AT SISTRUNK | 2011-08-03 | TN | Total Nitrogen | Q | 0.833 | mg/L | 0.0562
64 | #64 NORTH FORK AT SISTRUNK | 2011-08-03 | TP | Total Phosphorus |  | 0.117 | mg/L | 0.008
64 | #64 NORTH FORK AT SISTRUNK | 2011-10-26 | Chl a | Chlorophyll a |  | 15.6 | mg/m3 | 0.118
64 | #64 NORTH FORK AT SISTRUNK | 2011-10-26 | DO | Dissolved Oxygen |  | 3.13 | mg/L | 0.05
64 | #64 NORTH FORK AT SISTRUNK | 2011-10-26 | Sal | Salinity |  | 0.64 | ppt | 0.025
64 | #64 NORTH FORK AT SISTRUNK | 2011-10-26 | Conductivity | Specific Conductance @ 25oC |  | 1290 | umho/cm | 1
64 | #64 NORTH FORK AT SISTRUNK | 2011-10-26 | TN | Total Nitrogen |  | 1.12 | mg/L | 0.0562
64 | #64 NORTH FORK AT SISTRUNK | 2011-10-26 | TP | Total Phosphorus |  | 0.111 | mg/L | 0.008
64 | #64 NORTH FORK AT SISTRUNK | 2012-02-01 | Chl a | Chlorophyll a |  | 3.84 | mg/m3 | 0.059
64 | #64 NORTH FORK AT SISTRUNK | 2012-02-01 | DO | Dissolved Oxygen |  | 4.62 | mg/L | 0.05
64 | #64 NORTH FORK AT SISTRUNK | 2012-02-01 | Sal | Salinity |  | 5.34 | ppt | 0.025
64 | #64 NORTH FORK AT SISTRUNK | 2012-02-01 | Conductivity | Specific Conductance @ 25oC |  | 9500 | umho/cm | 1
64 | #64 NORTH FORK AT SISTRUNK | 2012-02-01 | TN | Total Nitrogen |  | 0.941 | mg/L | 0.0562
64 | #64 NORTH FORK AT SISTRUNK | 2012-02-01 | TP | Total Phosphorus |  | 0.077 | mg/L | 0.008
64 | #64 NORTH FORK AT SISTRUNK | 2012-04-25 | DO | Dissolved Oxygen |  | 5.51 | mg/L | 0.05
64 | #64 NORTH FORK AT SISTRUNK | 2012-04-25 | Sal | Salinity |  | 1.84 | ppt | 0.025
64 | #64 NORTH FORK AT SISTRUNK | 2012-04-25 | Conductivity | Specific Conductance @ 25oC |  | 3510 | umho/cm | 1
64 | #64 NORTH FORK AT SISTRUNK | 2012-04-25 | TN | Total Nitrogen |  | 1.02 | mg/L | 0.0562
64 | #64 NORTH FORK AT SISTRUNK | 2012-04-25 | TP | Total Phosphorus |  | 0.126 | mg/L | 0.008
64 | #64 NORTH FORK AT SISTRUNK | 2012-08-01 | Chl a | Chlorophyll a |  | 19.6 | mg/m3 | 0.236
64 | #64 NORTH FORK AT SISTRUNK | 2012-08-01 | DO | Dissolved Oxygen |  | 4.9 | mg/L | 0.05
64 | #64 NORTH FORK AT SISTRUNK | 2012-08-01 | Sal | Salinity |  | 0.37 | ppt | 0.025
64 | #64 NORTH FORK AT SISTRUNK | 2012-08-01 | Conductivity | Specific Conductance @ 25oC |  | 769 | umho/cm | 1
64 | #64 NORTH FORK AT SISTRUNK | 2012-08-01 | TN | Total Nitrogen |  | 0.859 | mg/L | 0.0562
64 | #64 NORTH FORK AT SISTRUNK | 2012-08-01 | TP | Total Phosphorus |  | 0.069 | mg/L | 0.008
64 | #64 NORTH FORK AT SISTRUNK | 2012-11-28 | Chl a | Chlorophyll a |  | 7.47 | mg/m3 | 0.059
64 | #64 NORTH FORK AT SISTRUNK | 2012-11-28 | DO | Dissolved Oxygen |  | 3.55 | mg/L | 0.05
64 | #64 NORTH FORK AT SISTRUNK | 2012-11-28 | Sal | Salinity |  | 8.61 | ppt | 0.025
64 | #64 NORTH FORK AT SISTRUNK | 2012-11-28 | Conductivity | Specific Conductance @ 25oC |  | 14800 | umho/cm | 1
64 | #64 NORTH FORK AT SISTRUNK | 2012-11-28 | TN | Total Nitrogen |  | 0.9 | mg/L | 0.0562
64 | #64 NORTH FORK AT SISTRUNK | 2012-11-28 | TP | Total Phosphorus |  | 0.085 | mg/L | 0.008
64 | #64 NORTH FORK AT SISTRUNK | 2013-02-13 | Chl a | Chlorophyll a |  | 36.3 | mg/m3 | 0.236
64 | #64 NORTH FORK AT SISTRUNK | 2013-02-13 | DO | Dissolved Oxygen |  | 8.27 | mg/L | 0.05
64 | #64 NORTH FORK AT SISTRUNK | 2013-02-13 | Sal | Salinity |  | 16.21 | ppt | 2
64 | #64 NORTH FORK AT SISTRUNK | 2013-02-13 | Conductivity | Specific Conductance @ 25oC |  | 26500 | umho/cm | 1
64 | #64 NORTH FORK AT SISTRUNK | 2013-02-13 | TN | Total Nitrogen |  | 0.761 | mg/L | 0.056
64 | #64 NORTH FORK AT SISTRUNK | 2013-02-13 | TP | Total Phosphorus |  | 0.086 | mg/L | 0.008
64 | #64 NORTH FORK AT SISTRUNK | 2013-05-15 | Chl a | Chlorophyll a |  | 23.6 | mg/m3 | 0.236
64 | #64 NORTH FORK AT SISTRUNK | 2013-05-15 | DO | Dissolved Oxygen |  | 7.7 | mg/L | 0.05
64 | #64 NORTH FORK AT SISTRUNK | 2013-05-15 | Sal | Salinity |  | 0.4 | ppt | 2
64 | #64 NORTH FORK AT SISTRUNK | 2013-05-15 | Conductivity | Specific Conductance @ 25oC |  | 810 | umho/cm | 1
64 | #64 NORTH FORK AT SISTRUNK | 2013-05-15 | TN | Total Nitrogen |  | 0.896 | mg/L | 0.056
64 | #64 NORTH FORK AT SISTRUNK | 2013-05-15 | TP | Total Phosphorus |  | 0.083 | mg/L | 0.008
64 | #64 NORTH FORK AT SISTRUNK | 2013-08-07 | Chl a | Chlorophyll a |  | 8.86 | mg/m3 | 0.118
64 | #64 NORTH FORK AT SISTRUNK | 2013-08-07 | DO | Dissolved Oxygen |  | 2.23 | mg/L | 0.05
64 | #64 NORTH FORK AT SISTRUNK | 2013-08-07 | Sal | Salinity |  | 0.27 | ppt | 0.025
64 | #64 NORTH FORK AT SISTRUNK | 2013-08-07 | Conductivity | Specific Conductance @ 25oC |  | 561 | umho/cm | 1
64 | #64 NORTH FORK AT SISTRUNK | 2013-08-07 | TN | Total Nitrogen |  | 1.064 | mg/L | 0.056
64 | #64 NORTH FORK AT SISTRUNK | 2013-08-07 | TP | Total Phosphorus |  | 0.11 | mg/L | 0.008
64 | #64 NORTH FORK AT SISTRUNK | 2013-10-23 | Chl a | Chlorophyll a |  | 33.5 | mg/m3 | 0.236
64 | #64 NORTH FORK AT SISTRUNK | 2013-10-23 | DO | Dissolved Oxygen |  | 3.66 | mg/L | 0.05
64 | #64 NORTH FORK AT SISTRUNK | 2013-10-23 | Sal | Salinity |  | 0.3 | ppt | 0.025
64 | #64 NORTH FORK AT SISTRUNK | 2013-10-23 | Conductivity | Specific Conductance @ 25oC |  | 625 | umho/cm | 1
64 | #64 NORTH FORK AT SISTRUNK | 2013-10-23 | TN | Total Nitrogen |  | 0.96 | mg/L | 0.056
64 | #64 NORTH FORK AT SISTRUNK | 2013-10-23 | TP | Total Phosphorus |  | 0.092 | mg/L | 0.008
64 | #64 NORTH FORK AT SISTRUNK | 2014-02-19 | Chl a | Chlorophyll a | J | 46.9 | mg/m3 | 0.472
64 | #64 NORTH FORK AT SISTRUNK | 2014-02-19 | DO | Dissolved Oxygen |  | 5.18 | mg/L | 0.05
64 | #64 NORTH FORK AT SISTRUNK | 2014-02-19 | Sal | Salinity |  | 0.98 | ppt | 0.025
64 | #64 NORTH FORK AT SISTRUNK | 2014-02-19 | Conductivity | Specific Conductance @ 25oC |  | 1920 | umho/cm | 1
64 | #64 NORTH FORK AT SISTRUNK | 2014-05-21 | Chl a | Chlorophyll a |  | 18.2 | mg/m3 | 0.236
64 | #64 NORTH FORK AT SISTRUNK | 2014-05-21 | DO | Dissolved Oxygen |  | 7.22 | mg/L | 0.05
64 | #64 NORTH FORK AT SISTRUNK | 2014-05-21 | Sal | Salinity |  | 3.19 | ppt | 0.025
64 | #64 NORTH FORK AT SISTRUNK | 2014-05-21 | Conductivity | Specific Conductance @ 25oC |  | 5860 | umho/cm | 1
64 | #64 NORTH FORK AT SISTRUNK | 2014-08-13 | Chl a | Chlorophyll a |  | 59.5 | mg/m3 | 0.472
64 | #64 NORTH FORK AT SISTRUNK | 2014-08-13 | DO | Dissolved Oxygen |  | 4.44 | mg/L | 0.05
64 | #64 NORTH FORK AT SISTRUNK | 2014-08-13 | Sal | Salinity |  | 0.23 | ppt | 0.025
64 | #64 NORTH FORK AT SISTRUNK | 2014-08-13 | Conductivity | Specific Conductance @ 25oC |  | 478 | umho/cm | 1
64 | #64 NORTH FORK AT SISTRUNK | 2014-10-29 | Chl a | Chlorophyll a |  | 54.7 | mg/m3 | 0.472
64 | #64 NORTH FORK AT SISTRUNK | 2014-10-29 | DO | Dissolved Oxygen |  | 5.22 | mg/L | 0.05
64 | #64 NORTH FORK AT SISTRUNK | 2014-10-29 | Sal | Salinity |  | 0.38 | ppt | 0.025
64 | #64 NORTH FORK AT SISTRUNK | 2014-10-29 | Conductivity | Specific Conductance @ 25oC |  | 772 | umho/cm | 1
64 | #64 NORTH FORK AT SISTRUNK | 2015-03-11 | Chl a | Chlorophyll a | J | 78.6 | mg/m3 | 0.472
64 | #64 NORTH FORK AT SISTRUNK | 2015-03-11 | DO | Dissolved Oxygen |  | 5.73 | mg/L | 0.05
64 | #64 NORTH FORK AT SISTRUNK | 2015-03-11 | Sal | Salinity |  | 5.66 | ppt | 0.025
64 | #64 NORTH FORK AT SISTRUNK | 2015-03-11 | Conductivity | Specific Conductance @ 25oC |  | 10000 | umho/cm | 1
64 | #64 NORTH FORK AT SISTRUNK | 2015-06-04 | Chl a | Chlorophyll a |  | 21.6 | mg/m3 | 0.118
64 | #64 NORTH FORK AT SISTRUNK | 2015-06-04 | DO | Dissolved Oxygen |  | 3.06 | mg/L | 0.05
64 | #64 NORTH FORK AT SISTRUNK | 2015-06-04 | Sal | Salinity |  | 12.9 | ppt | 0.025
64 | #64 NORTH FORK AT SISTRUNK | 2015-06-04 | Conductivity | Specific Conductance @ 25oC |  | 21600 | umho/cm | 1
64 | #64 NORTH FORK AT SISTRUNK | 2015-08-26 | Chl a | Chlorophyll a |  | 16.1 | mg/m3 | 0.118
64 | #64 NORTH FORK AT SISTRUNK | 2015-08-26 | DO | Dissolved Oxygen |  | 3.08 | mg/L | 0.05
64 | #64 NORTH FORK AT SISTRUNK | 2015-08-26 | Sal | Salinity |  | 10.5 | ppt | 0.025
64 | #64 NORTH FORK AT SISTRUNK | 2015-08-26 | Conductivity | Specific Conductance @ 25oC |  | 18000 | umho/cm | 1
64 | #64 NORTH FORK AT SISTRUNK | 2015-08-26 | TN | Total Nitrogen | Q | 0.933 | mg/L | 0.056
64 | #64 NORTH FORK AT SISTRUNK | 2015-08-26 | TP | Total Phosphorus | G Q | 0.125 | mg/L | 0.007
64 | #64 NORTH FORK AT SISTRUNK | 2015-11-18 | Chl a | Chlorophyll a |  | 4.59 | mg/m3 | 0.059
64 | #64 NORTH FORK AT SISTRUNK | 2015-11-18 | DO | Dissolved Oxygen |  | 3.94 | mg/L | 0.05
64 | #64 NORTH FORK AT SISTRUNK | 2015-11-18 | Sal | Salinity |  | 0.22 | ppt | 0.025
64 | #64 NORTH FORK AT SISTRUNK | 2015-11-18 | Conductivity | Specific Conductance @ 25oC |  | 454 | umho/cm | 1
64 | #64 NORTH FORK AT SISTRUNK | 2015-11-18 | TN | Total Nitrogen |  | 0.723 | mg/L | 0.056
64 | #64 NORTH FORK AT SISTRUNK | 2015-11-18 | TP | Total Phosphorus |  | 0.053 | mg/L | 0.008
64 | #64 NORTH FORK AT SISTRUNK | 2015-12-16 | DO | Dissolved Oxygen |  | 3 | mg/L | 0.05
64 | #64 NORTH FORK AT SISTRUNK | 2015-12-16 | Sal | Salinity |  | 0.29 | ppt | 0.025
64 | #64 NORTH FORK AT SISTRUNK | 2015-12-16 | Conductivity | Specific Conductance @ 25oC |  | 596 | umho/cm | 1
64 | #64 NORTH FORK AT SISTRUNK | 2015-12-16 | TN | Total Nitrogen |  | 1.02 | mg/L | 0.056
64 | #64 NORTH FORK AT SISTRUNK | 2015-12-16 | TP | Total Phosphorus |  | 0.073 | mg/L | 0.008
64 | #64 NORTH FORK AT SISTRUNK | 2016-03-02 | Chl a | Chlorophyll a | Q J | 49.3 | mg/m3 | 0.118
64 | #64 NORTH FORK AT SISTRUNK | 2016-03-02 | DO | Dissolved Oxygen |  | 4.68 | mg/L | 0.05
64 | #64 NORTH FORK AT SISTRUNK | 2016-03-02 | Sal | Salinity |  | 0.28 | ppt | 0.025
64 | #64 NORTH FORK AT SISTRUNK | 2016-03-02 | Conductivity | Specific Conductance @ 25oC |  | 570 | umho/cm | 1
64 | #64 NORTH FORK AT SISTRUNK | 2016-03-02 | TN | Total Nitrogen | ? | 0.989 | mg/L | 0.056
64 | #64 NORTH FORK AT SISTRUNK | 2016-03-02 | TP | Total Phosphorus | Q | 0.048 | mg/L | 0.008
64 | #64 NORTH FORK AT SISTRUNK | 2016-06-08 | Chl a | Chlorophyll a |  | 37.6 | mg/m3 | 0.118
64 | #64 NORTH FORK AT SISTRUNK | 2016-06-08 | DO | Dissolved Oxygen |  | 5.14 | mg/L | 0.05
64 | #64 NORTH FORK AT SISTRUNK | 2016-06-08 | Sal | Salinity |  | 2.91 | ppt | 0.025
64 | #64 NORTH FORK AT SISTRUNK | 2016-06-08 | Conductivity | Specific Conductance @ 25oC |  | 5400 | umho/cm | 1
64 | #64 NORTH FORK AT SISTRUNK | 2016-06-08 | TN | Total Nitrogen | J | 1.153 | mg/L | 0.056
64 | #64 NORTH FORK AT SISTRUNK | 2016-06-08 | TP | Total Phosphorus |  | 0.126 | mg/L | 0.008
64 | #64 NORTH FORK AT SISTRUNK | 2016-08-24 | Chl a | Chlorophyll a |  | 34.5 | mg/m3 | 0.236
64 | #64 NORTH FORK AT SISTRUNK | 2016-08-24 | DO | Dissolved Oxygen |  | 6.67 | mg/L | 0.05
64 | #64 NORTH FORK AT SISTRUNK | 2016-08-24 | Sal | Salinity |  | 1.15 | ppt | 0.025
64 | #64 NORTH FORK AT SISTRUNK | 2016-08-24 | Conductivity | Specific Conductance @ 25oC |  | 2280 | umho/cm | 1
64 | #64 NORTH FORK AT SISTRUNK | 2016-08-24 | TN | Total Nitrogen |  | 0.771 | mg/L | 0.056
64 | #64 NORTH FORK AT SISTRUNK | 2016-08-24 | TP | Total Phosphorus |  | 0.047 | mg/L | 0.008
64 | #64 NORTH FORK AT SISTRUNK | 2016-12-07 | Chl a | Chlorophyll a |  | 16.4 | mg/m3 | 0.118
64 | #64 NORTH FORK AT SISTRUNK | 2016-12-07 | DO | Dissolved Oxygen |  | 3.78 | mg/L | 0.05
64 | #64 NORTH FORK AT SISTRUNK | 2016-12-07 | Sal | Salinity |  | 4.55 | ppt | 0.025
64 | #64 NORTH FORK AT SISTRUNK | 2016-12-07 | Conductivity | Specific Conductance @ 25oC |  | 8120 | umho/cm | 1
64 | #64 NORTH FORK AT SISTRUNK | 2016-12-07 | TN | Total Nitrogen | ? | 0.612 | mg/L | 0.056
64 | #64 NORTH FORK AT SISTRUNK | 2016-12-07 | TP | Total Phosphorus | ? | 0.051 | mg/L | 0.008
64 | #64 NORTH FORK AT SISTRUNK | 2017-03-08 | Chl a | Chlorophyll a |  | 28.4 | mg/m3 | 0.118
64 | #64 NORTH FORK AT SISTRUNK | 2017-03-08 | DO | Dissolved Oxygen |  | 7.57 | mg/L | 0.05
64 | #64 NORTH FORK AT SISTRUNK | 2017-03-08 | Sal | Salinity |  | 4.03 | ppt | 0.025
64 | #64 NORTH FORK AT SISTRUNK | 2017-03-08 | Conductivity | Specific Conductance @ 25oC |  | 7360 | umho/cm | 1
64 | #64 NORTH FORK AT SISTRUNK | 2017-03-08 | TN | Total Nitrogen | ? | 0.875 | mg/L | 0.056
64 | #64 NORTH FORK AT SISTRUNK | 2017-03-08 | TP | Total Phosphorus | ? | 0.08 | mg/L | 0.008
64 | #64 NORTH FORK AT SISTRUNK | 2017-05-03 | Chl a | Chlorophyll a |  | 27.8 | mg/m3 | 0.118
64 | #64 NORTH FORK AT SISTRUNK | 2017-05-03 | DO | Dissolved Oxygen |  | 5.94 | mg/L | 0.05
64 | #64 NORTH FORK AT SISTRUNK | 2017-05-03 | Sal | Salinity |  | 2.31 | ppt | 0.025
64 | #64 NORTH FORK AT SISTRUNK | 2017-05-03 | Conductivity | Specific Conductance @ 25oC |  | 4360 | umho/cm | 1
64 | #64 NORTH FORK AT SISTRUNK | 2017-05-03 | TP | Total Phosphorus | J | 0.074 | mg/L | 0.008
64 | #64 NORTH FORK AT SISTRUNK | 2017-07-12 | Chl a | Chlorophyll a |  | 16.2 | mg/m3 | 0.059
64 | #64 NORTH FORK AT SISTRUNK | 2017-07-12 | DO | Dissolved Oxygen |  | 1.7 | mg/L | 0.05
64 | #64 NORTH FORK AT SISTRUNK | 2017-07-12 | Sal | Salinity |  | 0.24 | ppt | 0.025
64 | #64 NORTH FORK AT SISTRUNK | 2017-07-12 | Conductivity | Specific Conductance @ 25oC |  | 509 | umho/cm | 1
64 | #64 NORTH FORK AT SISTRUNK | 2018-02-28 | Chl a | Chlorophyll a |  | 31.2 | mg/m3 | 0.544
64 | #64 NORTH FORK AT SISTRUNK | 2018-02-28 | DO | Dissolved Oxygen |  | 6.23 | mg/L | 0.05
64 | #64 NORTH FORK AT SISTRUNK | 2018-02-28 | Sal | Salinity |  | 6.48 | ppt | 0.025
64 | #64 NORTH FORK AT SISTRUNK | 2018-02-28 | Conductivity | Specific Conductance @ 25oC |  | 12000 | umho/cm | 1
64 | #64 NORTH FORK AT SISTRUNK | 2018-06-27 11:10 | Chl a | Chlorophyll a |  | 29.1 | mg/m3 | 0.544
64 | #64 NORTH FORK AT SISTRUNK | 2018-06-27 11:10 | DO | Dissolved Oxygen |  | 4.2 | mg/L | 0.05
64 | #64 NORTH FORK AT SISTRUNK | 2018-06-27 11:10 | Sal | Salinity |  | 0.27 | ppt | 0.025
64 | #64 NORTH FORK AT SISTRUNK | 2018-06-27 11:10 | Conductivity | Specific Conductance @ 25oC |  | 572 | umho/cm | 1
64 | #64 NORTH FORK AT SISTRUNK | 2018-06-27 11:10 | TN | Total Nitrogen |  | 0.762 | mg/L | 0.118
64 | #64 NORTH FORK AT SISTRUNK | 2018-06-27 11:10 | TP | Total Phosphorus | I | 0.065 | mg/L | 0.022
64 | #64 NORTH FORK AT SISTRUNK | 2018-08-30 11:55 | Chl a | Chlorophyll a |  | 42.7 | mg/m3 | 0.136
64 | #64 NORTH FORK AT SISTRUNK | 2018-08-30 11:55 | DO | Dissolved Oxygen |  | 4.13 | mg/L | 0.05
64 | #64 NORTH FORK AT SISTRUNK | 2018-08-30 11:55 | Sal | Salinity |  | 0.24 | ppt | 0.025
64 | #64 NORTH FORK AT SISTRUNK | 2018-08-30 11:55 | Conductivity | Specific Conductance @ 25oC |  | 493 | umho/cm | 1
64 | #64 NORTH FORK AT SISTRUNK | 2018-08-30 11:55 | TN | Total Nitrogen | ? U | 0.819 | mg/L | 0.118
64 | #64 NORTH FORK AT SISTRUNK | 2018-08-30 11:55 | TP | Total Phosphorus | J I | 0.083 | mg/L | 0.022
64 | #64 NORTH FORK AT SISTRUNK | 2018-11-07 12:30 | Chl a | Chlorophyll a |  | 24.2 | mg/m3 | 0.272
64 | #64 NORTH FORK AT SISTRUNK | 2018-11-07 12:30 | DO | Dissolved Oxygen |  | 4.17 | mg/L | 0.05
64 | #64 NORTH FORK AT SISTRUNK | 2018-11-07 12:30 | Sal | Salinity |  | 9.35 | ppt | 0.025
64 | #64 NORTH FORK AT SISTRUNK | 2018-11-07 12:30 | Conductivity | Specific Conductance @ 25oC |  | 15600 | umho/cm | 1
64 | #64 NORTH FORK AT SISTRUNK | 2018-11-07 12:30 | TN | Total Nitrogen |  | 1.013 | mg/L | 0.093
64 | #64 NORTH FORK AT SISTRUNK | 2018-11-07 12:30 | TP | Total Phosphorus |  | 0.108 | mg/L | 0.015

## DQC
DQC - data qualifier codes: | Description
B | Microbiological results are based on colony counts outside the acceptable range.
G | The analyte was detected in the sample and associated field blank, and the blank concentration was greater than 10% of the sample value.
I | Reported value is greater than or equal to the method detection limit (MDL/LOD) but less than the practical quantitation limit (PQL/LOQ).
J | Estimated value. Quality control data and/or items associated with the reported value do not meet established criteria.
M | Presence of material is verified but not quantified; the actual value is less than the value given.
O | Sampled, but analysis lost or not performed.
Q | Sample held beyond the accepted holding time.
S | Secchi disk is visible to the bottom of the waterbody.
T | The reported value is less than the method detection limit (MDL/LOD). Data are for informational purposed only and not to be used in statistical analysis.
U | The compound was analyzed for but not detected. The value is less than the method detection limit (MDL/LOD).
V | The analyte was detected in the sample and associated method blank, and the blank concentration was greater than 10% of the sample value.
Y | The laboratory analysis is from an improperly preserved sample. The data may not be accurate.
Z | Too many colonies were present for accurate counting.
? | Data are rejected and should not be used.
! | Data deviate from historically established concentration ranges.
Previously used DQC | Description
Rej | rejected
P | bacteria colonies too numerous to count