## Site 10
Site # | Location | Sample Date | Analysis code | Analysis | DQC | Result | Units | Detection Limit
10 | #10 MIDDLE RIVER E SUNRISE | 2006-02-23 | Chla | Chlorophyll A | M | 3.46 | ug/L | 0.955
10 | #10 MIDDLE RIVER E SUNRISE | 2006-02-23 | Conductivity | Specific Conductance @ 25oC |  | 33600 | umhos/cm@25C | 1
10 | #10 MIDDLE RIVER E SUNRISE | 2006-02-23 | DO | Dissolved O2 |  | 7.30 | mg/L | 0.05
10 | #10 MIDDLE RIVER E SUNRISE | 2006-02-23 | Sal | Salinity |  | 21.0 | ppt | 0.025
10 | #10 MIDDLE RIVER E SUNRISE | 2006-02-23 | TN | Total Nitrogen |  | 0.850 | mg/L | 0.107
10 | #10 MIDDLE RIVER E SUNRISE | 2006-02-23 | TP | Total Phosphorous | M | 0.0260 | mg/L | 0.009
10 | #10 MIDDLE RIVER E SUNRISE | 2006-06-01 | Chla | Chlorophyll A |  | 8.20 | ug/L | 0.955
10 | #10 MIDDLE RIVER E SUNRISE | 2006-06-01 | Conductivity | Specific Conductance @ 25oC |  | 35100 | umhos/cm@25C | 1
10 | #10 MIDDLE RIVER E SUNRISE | 2006-06-01 | DO | Dissolved O2 |  | 7.07 | mg/L | 0.05
10 | #10 MIDDLE RIVER E SUNRISE | 2006-06-01 | Sal | Salinity |  | 22.0 | ppt | 0.025
10 | #10 MIDDLE RIVER E SUNRISE | 2006-06-01 | TN | Total Nitrogen | O | Not Measured | mg/L | 0.107
10 | #10 MIDDLE RIVER E SUNRISE | 2006-06-01 | TP | Total Phosphorous | O | Not Measured | mg/L | 0.009
10 | #10 MIDDLE RIVER E SUNRISE | 2006-08-24 | Chla | Chlorophyll A | M | 3.51 | ug/L | 0.955
10 | #10 MIDDLE RIVER E SUNRISE | 2006-08-24 | Conductivity | Specific Conductance @ 25oC |  | 30800 | umhos/cm@25C | 1
10 | #10 MIDDLE RIVER E SUNRISE | 2006-08-24 | DO | Dissolved O2 |  | 4.41 | mg/L | 0.05
10 | #10 MIDDLE RIVER E SUNRISE | 2006-08-24 | Sal | Salinity |  | 19.0 | ppt | 0.025
10 | #10 MIDDLE RIVER E SUNRISE | 2006-08-24 | TN | Total Nitrogen |  | 1.09 | mg/L | 0.107
10 | #10 MIDDLE RIVER E SUNRISE | 2006-08-24 | TP | Total Phosphorous |  | 0.0470 | mg/L | 0.009
10 | #10 MIDDLE RIVER E SUNRISE | 2006-11-30 | Chla | Chlorophyll A | M | 1.04 | ug/L | 0.955
10 | #10 MIDDLE RIVER E SUNRISE | 2006-11-30 | Conductivity | Specific Conductance @ 25oC |  | 40400 | umhos/cm@25C | 1
10 | #10 MIDDLE RIVER E SUNRISE | 2006-11-30 | DO | Dissolved O2 |  | 6.13 | mg/L | 0.05
10 | #10 MIDDLE RIVER E SUNRISE | 2006-11-30 | Sal | Salinity |  | 25.8 | ppt | 0.025
10 | #10 MIDDLE RIVER E SUNRISE | 2006-11-30 | TN | Total Nitrogen |  | 0.836 | mg/L | 0.107
10 | #10 MIDDLE RIVER E SUNRISE | 2006-11-30 | TP | Total Phosphorous |  | 0.0410 | mg/L | 0.009
10 | #10 MIDDLE RIVER E SUNRISE | 2007-02-21 | Chla | Chlorophyll A | M | 1.70 | ug/L | 0.955
10 | #10 MIDDLE RIVER E SUNRISE | 2007-02-21 | Conductivity | Specific Conductance @ 25oC |  | 41100 | umhos/cm@25C | 1
10 | #10 MIDDLE RIVER E SUNRISE | 2007-02-21 | DO | Dissolved O2 |  | 7.26 | mg/L | 0.05
10 | #10 MIDDLE RIVER E SUNRISE | 2007-02-21 | Sal | Salinity |  | 26.3 | ppt | 0.025
10 | #10 MIDDLE RIVER E SUNRISE | 2007-02-21 | TN | Total Nitrogen |  | 0.571 | mg/L | 0.107
10 | #10 MIDDLE RIVER E SUNRISE | 2007-02-21 | TP | Total Phosphorous |  | 0.0620 | mg/L | 0.009
10 | #10 MIDDLE RIVER E SUNRISE | 2007-05-16 | Chla | Chlorophyll A | M | 2.51 | ug/L | 0.955
10 | #10 MIDDLE RIVER E SUNRISE | 2007-05-16 | Conductivity | Specific Conductance @ 25oC |  | 48600 | umhos/cm@25C | 1
10 | #10 MIDDLE RIVER E SUNRISE | 2007-05-16 | DO | Dissolved O2 |  | 5.90 | mg/L | 0.05
10 | #10 MIDDLE RIVER E SUNRISE | 2007-05-16 | Sal | Salinity |  | 31.7 | ppt | 0.025
10 | #10 MIDDLE RIVER E SUNRISE | 2007-05-16 | TN | Total Nitrogen |  | 0.602 | mg/L | 0.107
10 | #10 MIDDLE RIVER E SUNRISE | 2007-05-16 | TP | Total Phosphorous |  | 0.0500 | mg/L | 0.009
10 | #10 MIDDLE RIVER E SUNRISE | 2007-08-22 | Chla | Chlorophyll A | M | 2.17 | ug/L | 0.955
10 | #10 MIDDLE RIVER E SUNRISE | 2007-08-22 | Conductivity | Specific Conductance @ 25oC |  | 33300 | umhos/cm@25C | 1
10 | #10 MIDDLE RIVER E SUNRISE | 2007-08-22 | DO | Dissolved O2 |  | 5.58 | mg/L | 0.05
10 | #10 MIDDLE RIVER E SUNRISE | 2007-08-22 | Sal | Salinity |  | 20.7 | ppt | 0.025
10 | #10 MIDDLE RIVER E SUNRISE | 2007-08-22 | TN | Total Nitrogen |  | 1.01 | mg/L | 0.107
10 | #10 MIDDLE RIVER E SUNRISE | 2007-08-22 | TP | Total Phosphorous |  | 0.0550 | mg/L | 0.009
10 | #10 MIDDLE RIVER E SUNRISE | 2007-11-15 | Chla | Chlorophyll A | M | 3.13 | ug/L | 0.955
10 | #10 MIDDLE RIVER E SUNRISE | 2007-11-15 | Conductivity | Specific Conductance @ 25oC |  | 22000 | umhos/cm@25C | 1
10 | #10 MIDDLE RIVER E SUNRISE | 2007-11-15 | DO | Dissolved O2 |  | 5.71 | mg/L | 0.05
10 | #10 MIDDLE RIVER E SUNRISE | 2007-11-15 | Sal | Salinity |  | 13.1 | ppt | 0.025
10 | #10 MIDDLE RIVER E SUNRISE | 2008-02-20 | Chla | Chlorophyll A | M | 1.16 | ug/L | 0.955
10 | #10 MIDDLE RIVER E SUNRISE | 2008-02-20 | Conductivity | Specific Conductance @ 25oC |  | 36900 | umhos/cm@25C | 1
10 | #10 MIDDLE RIVER E SUNRISE | 2008-02-20 | DO | Dissolved O2 |  | 5.76 | mg/L | 0.05
10 | #10 MIDDLE RIVER E SUNRISE | 2008-02-20 | Sal | Salinity |  | 23.3 | ppt | 0.025
10 | #10 MIDDLE RIVER E SUNRISE | 2008-02-20 | TN | Total Nitrogen |  | 1.19 | mg/L | 0.107
10 | #10 MIDDLE RIVER E SUNRISE | 2008-02-20 | TP | Total Phosphorous |  | 0.0470 | mg/L | 0.009
10 | #10 MIDDLE RIVER E SUNRISE | 2008-05-14 | Chla | Chlorophyll A |  | 6.11 | ug/L | 0.955
10 | #10 MIDDLE RIVER E SUNRISE | 2008-05-14 | Conductivity | Specific Conductance @ 25oC |  | 46400 | umhos/cm@25C | 1
10 | #10 MIDDLE RIVER E SUNRISE | 2008-05-14 | DO | Dissolved O2 |  | 6.85 | mg/L | 0.05
10 | #10 MIDDLE RIVER E SUNRISE | 2008-05-14 | Sal | Salinity |  | 30.1 | ppt | 0.025
10 | #10 MIDDLE RIVER E SUNRISE | 2008-05-14 | TN | Total Nitrogen |  | 0.672 | mg/L | 0.107
10 | #10 MIDDLE RIVER E SUNRISE | 2008-05-14 | TP | Total Phosphorous |  | 0.0460 | mg/L | 0.009
10 | #10 MIDDLE RIVER E SUNRISE | 2008-08-06 | Chla | Chlorophyll A | M | 3.09 | ug/L | 0.955
10 | #10 MIDDLE RIVER E SUNRISE | 2008-08-06 | Conductivity | Specific Conductance @ 25oC |  | 29600 | umhos/cm@25C | 1
10 | #10 MIDDLE RIVER E SUNRISE | 2008-08-06 | DO | Dissolved O2 |  | 5.23 | mg/L | 0.05
10 | #10 MIDDLE RIVER E SUNRISE | 2008-08-06 | Sal | Salinity |  | 18.2 | ppt | 0.025
10 | #10 MIDDLE RIVER E SUNRISE | 2008-08-06 | TN | Total Nitrogen |  | 1.01 | mg/L | 0.107
10 | #10 MIDDLE RIVER E SUNRISE | 2008-08-06 | TP | Total Phosphorous | M | 0.0330 | mg/L | 0.009
10 | #10 MIDDLE RIVER E SUNRISE | 2009-03-04 | Chla | Chlorophyll A |  | 1.26 | ug/L | 0.059
10 | #10 MIDDLE RIVER E SUNRISE | 2009-03-04 | Conductivity | Specific Conductance @ 25oC |  | 48400 | umhos/cm@25C | 1
10 | #10 MIDDLE RIVER E SUNRISE | 2009-03-04 | DO | Dissolved O2 |  | 6.53 | mg/L | 0.05
10 | #10 MIDDLE RIVER E SUNRISE | 2009-03-04 | Sal | Salinity |  | 31.6 | ppt | 0.025
10 | #10 MIDDLE RIVER E SUNRISE | 2009-03-04 | TN | Total Nitrogen | J | 0.373 | mg/L | 0.0531
10 | #10 MIDDLE RIVER E SUNRISE | 2009-03-04 | TP | Total Phosphorous | REJ | Rejected | mg/L | 0.0152
10 | #10 MIDDLE RIVER E SUNRISE | 2009-06-24 | Chla | Chlorophyll A |  | 2.44 | ug/L | 0.059
10 | #10 MIDDLE RIVER E SUNRISE | 2009-06-24 | Conductivity | Specific Conductance @ 25oC |  | 22300 | umhos/cm@25C | 1
10 | #10 MIDDLE RIVER E SUNRISE | 2009-06-24 | DO | Dissolved O2 |  | 4.54 | mg/L | 0.05
10 | #10 MIDDLE RIVER E SUNRISE | 2009-06-24 | Sal | Salinity |  | 13.3 | ppt | 0.025
10 | #10 MIDDLE RIVER E SUNRISE | 2009-06-24 | TN | Total Nitrogen |  | 0.759 | mg/L | 0.0531
10 | #10 MIDDLE RIVER E SUNRISE | 2009-06-24 | TP | Total Phosphorous | M | 0.0430 | mg/L | 0.0152
10 | #10 MIDDLE RIVER E SUNRISE | 2009-09-02 | Chla | Chlorophyll A |  | 2.37 | ug/L | 0.059
10 | #10 MIDDLE RIVER E SUNRISE | 2009-09-02 | Conductivity | Specific Conductance @ 25oC |  | 25800 | umhos/cm@25C | 1
10 | #10 MIDDLE RIVER E SUNRISE | 2009-09-02 | DO | Dissolved O2 |  | 4.31 | mg/L | 0.05
10 | #10 MIDDLE RIVER E SUNRISE | 2009-09-02 | Sal | Salinity |  | 15.6 | ppt | 0.025
10 | #10 MIDDLE RIVER E SUNRISE | 2009-09-02 | TN | Total Nitrogen |  | 0.698 | mg/L | 0.0562
10 | #10 MIDDLE RIVER E SUNRISE | 2009-09-02 | TP | Total Phosphorous | M | 0.0360 | mg/L | 0.0152
10 | #10 MIDDLE RIVER E SUNRISE | 2009-10-28 | Chla | Chlorophyll A |  | 2.28 | ug/L | 0.059
10 | #10 MIDDLE RIVER E SUNRISE | 2009-10-28 | Conductivity | Specific Conductance @ 25oC |  | 34100 | umhos/cm@25C | 1
10 | #10 MIDDLE RIVER E SUNRISE | 2009-10-28 | DO | Dissolved O2 |  | 5.14 | mg/L | 0.05
10 | #10 MIDDLE RIVER E SUNRISE | 2009-10-28 | Sal | Salinity |  | 21.3 | ppt | 0.025
10 | #10 MIDDLE RIVER E SUNRISE | 2009-10-28 | TN | Total Nitrogen |  | 0.593 | mg/L | 0.0562
10 | #10 MIDDLE RIVER E SUNRISE | 2009-10-28 | TP | Total Phosphorous | M | 0.0400 | mg/L | 0.0152
10 | #10 MIDDLE RIVER E SUNRISE | 2010-02-03 | Chla | Chlorophyll A |  | 1.08 | ug/L | 0.059
10 | #10 MIDDLE RIVER E SUNRISE | 2010-02-03 | Conductivity | Specific Conductance @ 25oC |  | 32900 | umhos/cm@25C | 1
10 | #10 MIDDLE RIVER E SUNRISE | 2010-02-03 | DO | Dissolved O2 |  | 5.30 | mg/L | 0.05
10 | #10 MIDDLE RIVER E SUNRISE | 2010-02-03 | Sal | Salinity |  | 20.5 | ppt | 0.025
10 | #10 MIDDLE RIVER E SUNRISE | 2010-02-03 | TN | Total Nitrogen |  | 1.10 | mg/L | 0.0562
10 | #10 MIDDLE RIVER E SUNRISE | 2010-02-03 | TP | Total Phosphorous | M | 0.0600 | mg/L | 0.0152
10 | #10 MIDDLE RIVER E SUNRISE | 2010-04-28 | Chla | Chlorophyll A |  | 2.01 | ug/L | 0.059
10 | #10 MIDDLE RIVER E SUNRISE | 2010-04-28 | Conductivity | Specific Conductance @ 25oC |  | 11100 | umhos/cm@25C | 1
10 | #10 MIDDLE RIVER E SUNRISE | 2010-04-28 | DO | Dissolved O2 |  | 5.53 | mg/L | 0.05
10 | #10 MIDDLE RIVER E SUNRISE | 2010-04-28 | Sal | Salinity |  | 6.06 | ppt | 0.025
10 | #10 MIDDLE RIVER E SUNRISE | 2010-04-28 | TN | Total Nitrogen |  | 0.916 | mg/L | 0.0562
10 | #10 MIDDLE RIVER E SUNRISE | 2010-04-28 | TP | Total Phosphorous | M | 0.0290 | mg/L | 0.0152
10 | #10 MIDDLE RIVER E SUNRISE | 2010-08-04 | Chla | Chlorophyll A |  | 3.95 | ug/L | 0.059
10 | #10 MIDDLE RIVER E SUNRISE | 2010-08-04 | Conductivity | Specific Conductance @ 25oC |  | 35400 | umhos/cm@25C | 1
10 | #10 MIDDLE RIVER E SUNRISE | 2010-08-04 | DO | Dissolved O2 |  | 4.93 | mg/L | 0.05
10 | #10 MIDDLE RIVER E SUNRISE | 2010-08-04 | Sal | Salinity |  | 22.2 | ppt | 0.025
10 | #10 MIDDLE RIVER E SUNRISE | 2010-08-04 | TN | Total Nitrogen | J | 0.509 | mg/L | 0.0562
10 | #10 MIDDLE RIVER E SUNRISE | 2010-08-04 | TP | Total Phosphorous | M | 0.0380 | mg/L | 0.0152
10 | #10 MIDDLE RIVER E SUNRISE | 2010-10-27 | Chla | Chlorophyll A |  | 2.49 | ug/L | 0.059
10 | #10 MIDDLE RIVER E SUNRISE | 2010-10-27 | Conductivity | Specific Conductance @ 25oC |  | 28900 | umhos/cm@25C | 1
10 | #10 MIDDLE RIVER E SUNRISE | 2010-10-27 | DO | Dissolved O2 |  | 5.50 | mg/L | 0.05
10 | #10 MIDDLE RIVER E SUNRISE | 2010-10-27 | Sal | Salinity |  | 17.7 | ppt | 0.025
10 | #10 MIDDLE RIVER E SUNRISE | 2010-10-27 | TN | Total Nitrogen |  | 0.770 | mg/L | 0.0562
10 | #10 MIDDLE RIVER E SUNRISE | 2010-10-27 | TP | Total Phosphorous | M | 0.0480 | mg/L | 0.0152
10 | #10 MIDDLE RIVER E SUNRISE | 2011-02-02 | Chla | Chlorophyll A |  | 1.09 | ug/L | 0.059
10 | #10 MIDDLE RIVER E SUNRISE | 2011-02-02 | Conductivity | Specific Conductance @ 25oC |  | 43800 | umhos/cm@25C | 1
10 | #10 MIDDLE RIVER E SUNRISE | 2011-02-02 | DO | Dissolved O2 |  | 7.20 | mg/L | 0.05
10 | #10 MIDDLE RIVER E SUNRISE | 2011-02-02 | Sal | Salinity |  | 28.2 | ppt | 0.025
10 | #10 MIDDLE RIVER E SUNRISE | 2011-02-02 | TN | Total Nitrogen |  | 0.469 | mg/L | 0.0562
10 | #10 MIDDLE RIVER E SUNRISE | 2011-02-02 | TP | Total Phosphorous |  | 0.0450 | mg/L | 0.008
10 | #10 MIDDLE RIVER E SUNRISE | 2011-04-13 | Chla | Chlorophyll A |  | 2.84 | ug/L | 0.059
10 | #10 MIDDLE RIVER E SUNRISE | 2011-04-13 | Conductivity | Specific Conductance @ 25oC |  | 43700 | umhos/cm@25C | 1
10 | #10 MIDDLE RIVER E SUNRISE | 2011-04-13 | DO | Dissolved O2 |  | 5.91 | mg/L | 0.05
10 | #10 MIDDLE RIVER E SUNRISE | 2011-04-13 | Sal | Salinity |  | 28.2 | ppt | 0.025
10 | #10 MIDDLE RIVER E SUNRISE | 2011-04-13 | TN | Total Nitrogen |  | 0.349 | mg/L | 0.0562
10 | #10 MIDDLE RIVER E SUNRISE | 2011-04-13 | TP | Total Phosphorous |  | 0.0510 | mg/L | 0.008
10 | #10 MIDDLE RIVER E SUNRISE | 2011-08-03 | Chla | Chlorophyll A |  | 1.43 | ug/L | 0.059
10 | #10 MIDDLE RIVER E SUNRISE | 2011-08-03 | Conductivity | Specific Conductance @ 25oC |  | 46700 | umhos/cm@25C | 1
10 | #10 MIDDLE RIVER E SUNRISE | 2011-08-03 | DO | Dissolved O2 |  | 5.70 | mg/L | 0.05
10 | #10 MIDDLE RIVER E SUNRISE | 2011-08-03 | Sal | Salinity |  | 30.3 | ppt | 0.025
10 | #10 MIDDLE RIVER E SUNRISE | 2011-08-03 | TN | Total Nitrogen | Q | 0.209 | mg/L | 0.0562
10 | #10 MIDDLE RIVER E SUNRISE | 2011-08-03 | TP | Total Phosphorous |  | 0.0550 | mg/L | 0.008
10 | #10 MIDDLE RIVER E SUNRISE | 2011-10-26 | Chla | Chlorophyll A |  | 3.50 | ug/L | 0.059
10 | #10 MIDDLE RIVER E SUNRISE | 2011-10-26 | Conductivity | Specific Conductance @ 25oC |  | 44200 | umhos/cm@25C | 1
10 | #10 MIDDLE RIVER E SUNRISE | 2011-10-26 | DO | Dissolved O2 |  | 5.91 | mg/L | 0.05
10 | #10 MIDDLE RIVER E SUNRISE | 2011-10-26 | Sal | Salinity |  | 28.5 | ppt | 0.025
10 | #10 MIDDLE RIVER E SUNRISE | 2011-10-26 | TN | Total Nitrogen |  | 0.907 | mg/L | 0.0562
10 | #10 MIDDLE RIVER E SUNRISE | 2011-10-26 | TP | Total Phosphorous |  | 0.0600 | mg/L | 0.008
10 | #10 MIDDLE RIVER E SUNRISE | 2012-02-01 | Chla | Chlorophyll A |  | 2.44 | ug/L | 0.059
10 | #10 MIDDLE RIVER E SUNRISE | 2012-02-01 | Conductivity | Specific Conductance @ 25oC |  | 46000 | umhos/cm@25C | 1
10 | #10 MIDDLE RIVER E SUNRISE | 2012-02-01 | DO | Dissolved O2 |  | 6.60 | mg/L | 0.05
10 | #10 MIDDLE RIVER E SUNRISE | 2012-02-01 | Sal | Salinity |  | 29.9 | ppt | 0.025
10 | #10 MIDDLE RIVER E SUNRISE | 2012-02-01 | TN | Total Nitrogen |  | 0.277 | mg/L | 0.0562
10 | #10 MIDDLE RIVER E SUNRISE | 2012-02-01 | TP | Total Phosphorous |  | 0.0440 | mg/L | 0.008
10 | #10 MIDDLE RIVER E SUNRISE | 2012-04-25 | Chla | Chlorophyll A |  | 2.66 | ug/L | 0.059
10 | #10 MIDDLE RIVER E SUNRISE | 2012-04-25 | Conductivity | Specific Conductance @ 25oC |  | 31400 | umhos/cm@25C | 1
10 | #10 MIDDLE RIVER E SUNRISE | 2012-04-25 | DO | Dissolved O2 |  | 5.73 | mg/L | 0.05
10 | #10 MIDDLE RIVER E SUNRISE | 2012-04-25 | Sal | Salinity |  | 19.5 | ppt | 0.025
10 | #10 MIDDLE RIVER E SUNRISE | 2012-04-25 | TN | Total Nitrogen |  | 0.578 | mg/L | 0.0562
10 | #10 MIDDLE RIVER E SUNRISE | 2012-04-25 | TP | Total Phosphorous |  | 0.0490 | mg/L | 0.008
10 | #10 MIDDLE RIVER E SUNRISE | 2012-08-01 | Chla | Chlorophyll A |  | 5.98 | ug/L | 0.059
10 | #10 MIDDLE RIVER E SUNRISE | 2012-08-01 | Conductivity | Specific Conductance @ 25oC |  | 27000 | umhos/cm@25C | 1
10 | #10 MIDDLE RIVER E SUNRISE | 2012-08-01 | DO | Dissolved O2 |  | 5.84 | mg/L | 0.05
10 | #10 MIDDLE RIVER E SUNRISE | 2012-08-01 | Sal | Salinity |  | 16.5 | ppt | 0.025
10 | #10 MIDDLE RIVER E SUNRISE | 2012-08-01 | TN | Total Nitrogen |  | 0.605 | mg/L | 0.0562
10 | #10 MIDDLE RIVER E SUNRISE | 2012-08-01 | TP | Total Phosphorous |  | 0.0390 | mg/L | 0.008
10 | #10 MIDDLE RIVER E SUNRISE | 2012-11-28 | Chla | Chlorophyll A |  | 1.13 | ug/L | 0.059
10 | #10 MIDDLE RIVER E SUNRISE | 2012-11-28 | Conductivity | Specific Conductance @ 25oC |  | 43100 | umhos/cm@25C | 1
10 | #10 MIDDLE RIVER E SUNRISE | 2012-11-28 | DO | Dissolved O2 |  | 5.90 | mg/L | 0.05
10 | #10 MIDDLE RIVER E SUNRISE | 2012-11-28 | Sal | Salinity |  | 27.7 | ppt | 0.025
10 | #10 MIDDLE RIVER E SUNRISE | 2012-11-28 | TN | Total Nitrogen |  | 0.436 | mg/L | 0.0562
10 | #10 MIDDLE RIVER E SUNRISE | 2012-11-28 | TP | Total Phosphorous |  | 0.0530 | mg/L | 0.008
10 | #10 MIDDLE RIVER E SUNRISE | 2013-02-13 | Chla | Chlorophyll A |  | 1.69 | ug/L | 0.059
10 | #10 MIDDLE RIVER E SUNRISE | 2013-02-13 | Conductivity | Specific Conductance @ 25oC |  | 49000 | umhos/cm@25C | 1
10 | #10 MIDDLE RIVER E SUNRISE | 2013-02-13 | DO | Dissolved O2 |  | 7.06 | mg/L | 0.05
10 | #10 MIDDLE RIVER E SUNRISE | 2013-02-13 | Sal | Salinity |  | 32.7 | ppt | 2
10 | #10 MIDDLE RIVER E SUNRISE | 2013-02-13 | TN | Total Nitrogen |  | 0.257 | mg/L | 0.056
10 | #10 MIDDLE RIVER E SUNRISE | 2013-02-13 | TP | Total Phosphorous |  | 0.049 | mg/L | 0.008
10 | #10 MIDDLE RIVER E SUNRISE | 2013-05-15 | Chla | Chlorophyll A |  | 5.05 | ug/L | 0.059
10 | #10 MIDDLE RIVER E SUNRISE | 2013-05-15 | Conductivity | Specific Conductance @ 25oC |  | 27588 | umhos/cm@25C | 1
10 | #10 MIDDLE RIVER E SUNRISE | 2013-05-15 | DO | Dissolved O2 |  | 6.14 | mg/L | 0.05
10 | #10 MIDDLE RIVER E SUNRISE | 2013-05-15 | Sal | Salinity |  | 16.9 | ppt | 2
10 | #10 MIDDLE RIVER E SUNRISE | 2013-05-15 | TN | Total Nitrogen |  | 0.737 | mg/L | 0.056
10 | #10 MIDDLE RIVER E SUNRISE | 2013-05-15 | TP | Total Phosphorous |  | 0.034 | mg/L | 0.008
10 | #10 MIDDLE RIVER E SUNRISE | 2013-08-07 | Chla | Chlorophyll A |  | 4.91 | ug/L | 0.059
10 | #10 MIDDLE RIVER E SUNRISE | 2013-08-07 | Conductivity | Specific Conductance @ 25oC |  | 18200 | umhos/cm@25C | 1
10 | #10 MIDDLE RIVER E SUNRISE | 2013-08-07 | DO | Dissolved O2 |  | 5.23 | mg/L | 0.05
10 | #10 MIDDLE RIVER E SUNRISE | 2013-08-07 | Sal | Salinity |  | 10.7 | ppt | 0.025
10 | #10 MIDDLE RIVER E SUNRISE | 2013-08-07 | TN | Total Nitrogen |  | 0.798 | mg/L | 0.056
10 | #10 MIDDLE RIVER E SUNRISE | 2013-08-07 | TP | Total Phosphorous |  | 0.052 | mg/L | 0.008
10 | #10 MIDDLE RIVER E SUNRISE | 2013-10-23 | Chla | Chlorophyll A |  | 4.57 | ug/L | 0.059
10 | #10 MIDDLE RIVER E SUNRISE | 2013-10-23 | Conductivity | Specific Conductance @ 25oC |  | 28954 | umhos/cm@25C | 1
10 | #10 MIDDLE RIVER E SUNRISE | 2013-10-23 | DO | Dissolved O2 |  | 5.04 | mg/L | 0.05
10 | #10 MIDDLE RIVER E SUNRISE | 2013-10-23 | Sal | Salinity |  | 17.9 | ppt | 0.025
10 | #10 MIDDLE RIVER E SUNRISE | 2013-10-23 | TN | Total Nitrogen |  | 0.882 | mg/L | 0.056
10 | #10 MIDDLE RIVER E SUNRISE | 2013-10-23 | TP | Total Phosphorous |  | 0.045 | mg/L | 0.008
10 | #10 MIDDLE RIVER E SUNRISE | 2014-02-19 | Chla | Chlorophyll A |  | 3.46 | ug/L | 0.059
10 | #10 MIDDLE RIVER E SUNRISE | 2014-02-19 | DO | Dissolved O2 |  | 6.78 | mg/L | 0.05
10 | #10 MIDDLE RIVER E SUNRISE | 2014-02-19 | Sal | Salinity |  | 17.42 | ppt | 0.025
10 | #10 MIDDLE RIVER E SUNRISE | 2014-02-19 | Conductivity | Specific Conductance @ 25oC |  | 27742 | umhos/cm@25C | 1
10 | #10 MIDDLE RIVER E SUNRISE | 2014-05-21 | Chla | Chlorophyll A |  | 5.1 | ug/L | 0.059
10 | #10 MIDDLE RIVER E SUNRISE | 2014-05-21 | DO | Dissolved O2 |  | 6.51 | mg/L | 0.05
10 | #10 MIDDLE RIVER E SUNRISE | 2014-05-21 | Sal | Salinity |  | 26.8 | ppt | 0.025
10 | #10 MIDDLE RIVER E SUNRISE | 2014-05-21 | Conductivity | Specific Conductance @ 25oC |  | 42100 | umhos/cm@25C | 1
10 | #10 MIDDLE RIVER E SUNRISE | 2014-08-13 | Chla | Chlorophyll A |  | 4.76 | ug/L | 0.059
10 | #10 MIDDLE RIVER E SUNRISE | 2014-08-13 | DO | Dissolved O2 |  | 5.75 | mg/L | 0.05
10 | #10 MIDDLE RIVER E SUNRISE | 2014-08-13 | Sal | Salinity |  | 11.4 | ppt | 0.025
10 | #10 MIDDLE RIVER E SUNRISE | 2014-08-13 | Conductivity | Specific Conductance @ 25oC |  | 19452 | umhos/cm@25C | 1
10 | #10 MIDDLE RIVER E SUNRISE | 2014-10-29 | Chla | Chlorophyll A |  | 2.41 | ug/L | 0.059
10 | #10 MIDDLE RIVER E SUNRISE | 2014-10-29 | DO | Dissolved O2 |  | 5.39 | mg/L | 0.05
10 | #10 MIDDLE RIVER E SUNRISE | 2014-10-29 | Sal | Salinity |  | 18.4 | ppt | 0.025
10 | #10 MIDDLE RIVER E SUNRISE | 2014-10-29 | Conductivity | Specific Conductance @ 25oC |  | 29575 | umhos/cm@25C | 1
10 | #10 MIDDLE RIVER E SUNRISE | 2015-03-11 | Chla | Chlorophyll A |  | 3.5 | ug/L | 0.059
10 | #10 MIDDLE RIVER E SUNRISE | 2015-03-11 | DO | Dissolved O2 | J | 5.01 | mg/L | 0.05
10 | #10 MIDDLE RIVER E SUNRISE | 2015-03-11 | Sal | Salinity |  | 25.2 | ppt | 0.025
10 | #10 MIDDLE RIVER E SUNRISE | 2015-03-11 | Conductivity | Specific Conductance @ 25oC |  | 39400 | umhos/cm@25C | 1
10 | #10 MIDDLE RIVER E SUNRISE | 2015-06-03 | Chla | Chlorophyll A |  | 3.21 | ug/L | 0.059
10 | #10 MIDDLE RIVER E SUNRISE | 2015-06-03 | DO | Dissolved O2 |  | 5.51 | mg/L | 0.05
10 | #10 MIDDLE RIVER E SUNRISE | 2015-06-03 | Sal | Salinity |  | 29.4 | ppt | 0.025
10 | #10 MIDDLE RIVER E SUNRISE | 2015-06-03 | Conductivity | Specific Conductance @ 25oC |  | 45600 | umhos/cm@25C | 1
10 | #10 MIDDLE RIVER E SUNRISE | 2015-08-26 | Chla | Chlorophyll A |  | 1.48 | ug/L | 0.059
10 | #10 MIDDLE RIVER E SUNRISE | 2015-08-26 | DO | Dissolved O2 |  | 5.44 | mg/L | 0.05
10 | #10 MIDDLE RIVER E SUNRISE | 2015-08-26 | Sal | Salinity |  | 28.6 | ppt | 0.025
10 | #10 MIDDLE RIVER E SUNRISE | 2015-08-26 | Conductivity | Specific Conductance @ 25oC |  | 44600 | umhos/cm@25C | 1
10 | #10 MIDDLE RIVER E SUNRISE | 2015-08-26 | TN | Total Nitrogen | Q G | 0.402 | mg/L | 0.056
10 | #10 MIDDLE RIVER E SUNRISE | 2015-08-26 | TP | Total Phosphorous | G Q | 0.044 | mg/L | 0.007
10 | #10 MIDDLE RIVER E SUNRISE | 2015-11-18 | Chla | Chlorophyll A |  | 1.27 | ug/L | 0.059
10 | #10 MIDDLE RIVER E SUNRISE | 2015-11-18 | DO | Dissolved O2 |  | 5.34 | mg/L | 0.05
10 | #10 MIDDLE RIVER E SUNRISE | 2015-11-18 | Sal | Salinity |  | 20.1 | ppt | 0.025
10 | #10 MIDDLE RIVER E SUNRISE | 2015-11-18 | Conductivity | Specific Conductance @ 25oC |  | 32100 | umhos/cm@25C | 1
10 | #10 MIDDLE RIVER E SUNRISE | 2015-11-18 | TN | Total Nitrogen |  | 0.697 | mg/L | 0.056
10 | #10 MIDDLE RIVER E SUNRISE | 2015-11-18 | TP | Total Phosphorous |  | 0.102 | mg/L | 0.008
DQC - data qualifier codes:
B | Microbiological results are based on colony counts outside the acceptable range.
G | The analyte was detected in the sample and associated field blank, and the blank concentration was greater than 10% of the sample value.
I | Reported value is greater than or equal to the method detection limit (MDL/LOD) but less than the practical quantitation limit (PQL/LOQ).
J | Estimated value. Quality control data and/or items associated with the reported value do not meet established criteria.
M | Presence of material is verified but not quantified; the actual value is less than the value given.
O | Sampled, but analysis lost or not performed.
Q | Sample held beyond the accepted holding time.
S | Secchi disk is visible to the bottom of the waterbody.
T | The reported value is less than the method detection limit (MDL/LOD). Data are for informational purposed only and not to be used in statistical analysis.
U | The compound was analyzed for but not detected. The value is less than the method detection limit (MDL/LOD).
V | The analyte was detected in the sample and associated method blank, and the blank concentration was greater than 10% of the sample value.
Y | The laboratory analysis is from an improperly preserved sample. The data may not be accurate.
Z | Too many colonies were present for accurate counting.
? | Data are rejected and should not be used.
! | Data deviate from historically established concentration ranges.
Previously used DQC
Rej | rejected
P | bacteria colonies too numerous to count

## Sort
Site # | Location | Sample Date | Analysis code | Analysis | DQC | Result | Units | Detection Limit
10 | #10 MIDDLE RIVER E SUNRISE | 2006-02-23 | Chla | Chlorophyll A | M | 3.46 | ug/L | 0.955
10 | #10 MIDDLE RIVER E SUNRISE | 2006-06-01 | Chla | Chlorophyll A |  | 8.20 | ug/L | 0.955
10 | #10 MIDDLE RIVER E SUNRISE | 2006-08-24 | Chla | Chlorophyll A | M | 3.51 | ug/L | 0.955
10 | #10 MIDDLE RIVER E SUNRISE | 2006-11-30 | Chla | Chlorophyll A | M | 1.04 | ug/L | 0.955
10 | #10 MIDDLE RIVER E SUNRISE | 2007-02-21 | Chla | Chlorophyll A | M | 1.70 | ug/L | 0.955
10 | #10 MIDDLE RIVER E SUNRISE | 2007-05-16 | Chla | Chlorophyll A | M | 2.51 | ug/L | 0.955
10 | #10 MIDDLE RIVER E SUNRISE | 2007-08-22 | Chla | Chlorophyll A | M | 2.17 | ug/L | 0.955
10 | #10 MIDDLE RIVER E SUNRISE | 2007-11-15 | Chla | Chlorophyll A | M | 3.13 | ug/L | 0.955
10 | #10 MIDDLE RIVER E SUNRISE | 2008-02-20 | Chla | Chlorophyll A | M | 1.16 | ug/L | 0.955
10 | #10 MIDDLE RIVER E SUNRISE | 2008-05-14 | Chla | Chlorophyll A |  | 6.11 | ug/L | 0.955
10 | #10 MIDDLE RIVER E SUNRISE | 2008-08-06 | Chla | Chlorophyll A | M | 3.09 | ug/L | 0.955
10 | #10 MIDDLE RIVER E SUNRISE | 2009-03-04 | Chla | Chlorophyll A |  | 1.26 | ug/L | 0.059
10 | #10 MIDDLE RIVER E SUNRISE | 2009-06-24 | Chla | Chlorophyll A |  | 2.44 | ug/L | 0.059
10 | #10 MIDDLE RIVER E SUNRISE | 2009-09-02 | Chla | Chlorophyll A |  | 2.37 | ug/L | 0.059
10 | #10 MIDDLE RIVER E SUNRISE | 2009-10-28 | Chla | Chlorophyll A |  | 2.28 | ug/L | 0.059
10 | #10 MIDDLE RIVER E SUNRISE | 2010-02-03 | Chla | Chlorophyll A |  | 1.08 | ug/L | 0.059
10 | #10 MIDDLE RIVER E SUNRISE | 2010-04-28 | Chla | Chlorophyll A |  | 2.01 | ug/L | 0.059
10 | #10 MIDDLE RIVER E SUNRISE | 2010-08-04 | Chla | Chlorophyll A |  | 3.95 | ug/L | 0.059
10 | #10 MIDDLE RIVER E SUNRISE | 2010-10-27 | Chla | Chlorophyll A |  | 2.49 | ug/L | 0.059
10 | #10 MIDDLE RIVER E SUNRISE | 2011-02-02 | Chla | Chlorophyll A |  | 1.09 | ug/L | 0.059
10 | #10 MIDDLE RIVER E SUNRISE | 2011-04-13 | Chla | Chlorophyll A |  | 2.84 | ug/L | 0.059
10 | #10 MIDDLE RIVER E SUNRISE | 2011-08-03 | Chla | Chlorophyll A |  | 1.43 | ug/L | 0.059
10 | #10 MIDDLE RIVER E SUNRISE | 2011-10-26 | Chla | Chlorophyll A |  | 3.50 | ug/L | 0.059
10 | #10 MIDDLE RIVER E SUNRISE | 2012-02-01 | Chla | Chlorophyll A |  | 2.44 | ug/L | 0.059
10 | #10 MIDDLE RIVER E SUNRISE | 2012-04-25 | Chla | Chlorophyll A |  | 2.66 | ug/L | 0.059
10 | #10 MIDDLE RIVER E SUNRISE | 2012-08-01 | Chla | Chlorophyll A |  | 5.98 | ug/L | 0.059
10 | #10 MIDDLE RIVER E SUNRISE | 2012-11-28 | Chla | Chlorophyll A |  | 1.13 | ug/L | 0.059
10 | #10 MIDDLE RIVER E SUNRISE | 2013-02-13 | Chla | Chlorophyll A |  | 1.69 | ug/L | 0.059
10 | #10 MIDDLE RIVER E SUNRISE | 2013-05-15 | Chla | Chlorophyll A |  | 5.05 | ug/L | 0.059
10 | #10 MIDDLE RIVER E SUNRISE | 2013-08-07 | Chla | Chlorophyll A |  | 4.91 | ug/L | 0.059
10 | #10 MIDDLE RIVER E SUNRISE | 2013-10-23 | Chla | Chlorophyll A |  | 4.57 | ug/L | 0.059
10 | #10 MIDDLE RIVER E SUNRISE | 2014-02-19 | Chla | Chlorophyll A |  | 3.46 | ug/L | 0.059
10 | #10 MIDDLE RIVER E SUNRISE | 2014-05-21 | Chla | Chlorophyll A |  | 5.1 | ug/L | 0.059
10 | #10 MIDDLE RIVER E SUNRISE | 2014-08-13 | Chla | Chlorophyll A |  | 4.76 | ug/L | 0.059
10 | #10 MIDDLE RIVER E SUNRISE | 2014-10-29 | Chla | Chlorophyll A |  | 2.41 | ug/L | 0.059
10 | #10 MIDDLE RIVER E SUNRISE | 2015-03-11 | Chla | Chlorophyll A |  | 3.5 | ug/L | 0.059
10 | #10 MIDDLE RIVER E SUNRISE | 2015-06-03 | Chla | Chlorophyll A |  | 3.21 | ug/L | 0.059
10 | #10 MIDDLE RIVER E SUNRISE | 2015-08-26 | Chla | Chlorophyll A |  | 1.48 | ug/L | 0.059
10 | #10 MIDDLE RIVER E SUNRISE | 2015-11-18 | Chla | Chlorophyll A |  | 1.27 | ug/L | 0.059
10 | #10 MIDDLE RIVER E SUNRISE | 2006-02-23 | DO | Dissolved O2 |  | 7.30 | mg/L | 0.05
10 | #10 MIDDLE RIVER E SUNRISE | 2006-06-01 | DO | Dissolved O2 |  | 7.07 | mg/L | 0.05
10 | #10 MIDDLE RIVER E SUNRISE | 2006-08-24 | DO | Dissolved O2 |  | 4.41 | mg/L | 0.05
10 | #10 MIDDLE RIVER E SUNRISE | 2006-11-30 | DO | Dissolved O2 |  | 6.13 | mg/L | 0.05
10 | #10 MIDDLE RIVER E SUNRISE | 2007-02-21 | DO | Dissolved O2 |  | 7.26 | mg/L | 0.05
10 | #10 MIDDLE RIVER E SUNRISE | 2007-05-16 | DO | Dissolved O2 |  | 5.90 | mg/L | 0.05
10 | #10 MIDDLE RIVER E SUNRISE | 2007-08-22 | DO | Dissolved O2 |  | 5.58 | mg/L | 0.05
10 | #10 MIDDLE RIVER E SUNRISE | 2007-11-15 | DO | Dissolved O2 |  | 5.71 | mg/L | 0.05
10 | #10 MIDDLE RIVER E SUNRISE | 2008-02-20 | DO | Dissolved O2 |  | 5.76 | mg/L | 0.05
10 | #10 MIDDLE RIVER E SUNRISE | 2008-05-14 | DO | Dissolved O2 |  | 6.85 | mg/L | 0.05
10 | #10 MIDDLE RIVER E SUNRISE | 2008-08-06 | DO | Dissolved O2 |  | 5.23 | mg/L | 0.05
10 | #10 MIDDLE RIVER E SUNRISE | 2009-03-04 | DO | Dissolved O2 |  | 6.53 | mg/L | 0.05
10 | #10 MIDDLE RIVER E SUNRISE | 2009-06-24 | DO | Dissolved O2 |  | 4.54 | mg/L | 0.05
10 | #10 MIDDLE RIVER E SUNRISE | 2009-09-02 | DO | Dissolved O2 |  | 4.31 | mg/L | 0.05
10 | #10 MIDDLE RIVER E SUNRISE | 2009-10-28 | DO | Dissolved O2 |  | 5.14 | mg/L | 0.05
10 | #10 MIDDLE RIVER E SUNRISE | 2010-02-03 | DO | Dissolved O2 |  | 5.30 | mg/L | 0.05
10 | #10 MIDDLE RIVER E SUNRISE | 2010-04-28 | DO | Dissolved O2 |  | 5.53 | mg/L | 0.05
10 | #10 MIDDLE RIVER E SUNRISE | 2010-08-04 | DO | Dissolved O2 |  | 4.93 | mg/L | 0.05
10 | #10 MIDDLE RIVER E SUNRISE | 2010-10-27 | DO | Dissolved O2 |  | 5.50 | mg/L | 0.05
10 | #10 MIDDLE RIVER E SUNRISE | 2011-02-02 | DO | Dissolved O2 |  | 7.20 | mg/L | 0.05
10 | #10 MIDDLE RIVER E SUNRISE | 2011-04-13 | DO | Dissolved O2 |  | 5.91 | mg/L | 0.05
10 | #10 MIDDLE RIVER E SUNRISE | 2011-08-03 | DO | Dissolved O2 |  | 5.70 | mg/L | 0.05
10 | #10 MIDDLE RIVER E SUNRISE | 2011-10-26 | DO | Dissolved O2 |  | 5.91 | mg/L | 0.05
10 | #10 MIDDLE RIVER E SUNRISE | 2012-02-01 | DO | Dissolved O2 |  | 6.60 | mg/L | 0.05
10 | #10 MIDDLE RIVER E SUNRISE | 2012-04-25 | DO | Dissolved O2 |  | 5.73 | mg/L | 0.05
10 | #10 MIDDLE RIVER E SUNRISE | 2012-08-01 | DO | Dissolved O2 |  | 5.84 | mg/L | 0.05
10 | #10 MIDDLE RIVER E SUNRISE | 2012-11-28 | DO | Dissolved O2 |  | 5.90 | mg/L | 0.05
10 | #10 MIDDLE RIVER E SUNRISE | 2013-02-13 | DO | Dissolved O2 |  | 7.06 | mg/L | 0.05
10 | #10 MIDDLE RIVER E SUNRISE | 2013-05-15 | DO | Dissolved O2 |  | 6.14 | mg/L | 0.05
10 | #10 MIDDLE RIVER E SUNRISE | 2013-08-07 | DO | Dissolved O2 |  | 5.23 | mg/L | 0.05
10 | #10 MIDDLE RIVER E SUNRISE | 2013-10-23 | DO | Dissolved O2 |  | 5.04 | mg/L | 0.05
10 | #10 MIDDLE RIVER E SUNRISE | 2014-02-19 | DO | Dissolved O2 |  | 6.78 | mg/L | 0.05
10 | #10 MIDDLE RIVER E SUNRISE | 2014-05-21 | DO | Dissolved O2 |  | 6.51 | mg/L | 0.05
10 | #10 MIDDLE RIVER E SUNRISE | 2014-08-13 | DO | Dissolved O2 |  | 5.75 | mg/L | 0.05
10 | #10 MIDDLE RIVER E SUNRISE | 2014-10-29 | DO | Dissolved O2 |  | 5.39 | mg/L | 0.05
10 | #10 MIDDLE RIVER E SUNRISE | 2015-03-11 | DO | Dissolved O2 | J | 5.01 | mg/L | 0.05
10 | #10 MIDDLE RIVER E SUNRISE | 2015-06-03 | DO | Dissolved O2 |  | 5.51 | mg/L | 0.05
10 | #10 MIDDLE RIVER E SUNRISE | 2015-08-26 | DO | Dissolved O2 |  | 5.44 | mg/L | 0.05
10 | #10 MIDDLE RIVER E SUNRISE | 2015-11-18 | DO | Dissolved O2 |  | 5.34 | mg/L | 0.05
10 | #10 MIDDLE RIVER E SUNRISE | 2006-02-23 | Sal | Salinity |  | 21.0 | ppt | 0.025
10 | #10 MIDDLE RIVER E SUNRISE | 2006-06-01 | Sal | Salinity |  | 22.0 | ppt | 0.025
10 | #10 MIDDLE RIVER E SUNRISE | 2006-08-24 | Sal | Salinity |  | 19.0 | ppt | 0.025
10 | #10 MIDDLE RIVER E SUNRISE | 2006-11-30 | Sal | Salinity |  | 25.8 | ppt | 0.025
10 | #10 MIDDLE RIVER E SUNRISE | 2007-02-21 | Sal | Salinity |  | 26.3 | ppt | 0.025
10 | #10 MIDDLE RIVER E SUNRISE | 2007-05-16 | Sal | Salinity |  | 31.7 | ppt | 0.025
10 | #10 MIDDLE RIVER E SUNRISE | 2007-08-22 | Sal | Salinity |  | 20.7 | ppt | 0.025
10 | #10 MIDDLE RIVER E SUNRISE | 2007-11-15 | Sal | Salinity |  | 13.1 | ppt | 0.025
10 | #10 MIDDLE RIVER E SUNRISE | 2008-02-20 | Sal | Salinity |  | 23.3 | ppt | 0.025
10 | #10 MIDDLE RIVER E SUNRISE | 2008-05-14 | Sal | Salinity |  | 30.1 | ppt | 0.025
10 | #10 MIDDLE RIVER E SUNRISE | 2008-08-06 | Sal | Salinity |  | 18.2 | ppt | 0.025
10 | #10 MIDDLE RIVER E SUNRISE | 2009-03-04 | Sal | Salinity |  | 31.6 | ppt | 0.025
10 | #10 MIDDLE RIVER E SUNRISE | 2009-06-24 | Sal | Salinity |  | 13.3 | ppt | 0.025
10 | #10 MIDDLE RIVER E SUNRISE | 2009-09-02 | Sal | Salinity |  | 15.6 | ppt | 0.025
10 | #10 MIDDLE RIVER E SUNRISE | 2009-10-28 | Sal | Salinity |  | 21.3 | ppt | 0.025
10 | #10 MIDDLE RIVER E SUNRISE | 2010-02-03 | Sal | Salinity |  | 20.5 | ppt | 0.025
10 | #10 MIDDLE RIVER E SUNRISE | 2010-04-28 | Sal | Salinity |  | 6.06 | ppt | 0.025
10 | #10 MIDDLE RIVER E SUNRISE | 2010-08-04 | Sal | Salinity |  | 22.2 | ppt | 0.025
10 | #10 MIDDLE RIVER E SUNRISE | 2010-10-27 | Sal | Salinity |  | 17.7 | ppt | 0.025
10 | #10 MIDDLE RIVER E SUNRISE | 2011-02-02 | Sal | Salinity |  | 28.2 | ppt | 0.025
10 | #10 MIDDLE RIVER E SUNRISE | 2011-04-13 | Sal | Salinity |  | 28.2 | ppt | 0.025
10 | #10 MIDDLE RIVER E SUNRISE | 2011-08-03 | Sal | Salinity |  | 30.3 | ppt | 0.025
10 | #10 MIDDLE RIVER E SUNRISE | 2011-10-26 | Sal | Salinity |  | 28.5 | ppt | 0.025
10 | #10 MIDDLE RIVER E SUNRISE | 2012-02-01 | Sal | Salinity |  | 29.9 | ppt | 0.025
10 | #10 MIDDLE RIVER E SUNRISE | 2012-04-25 | Sal | Salinity |  | 19.5 | ppt | 0.025
10 | #10 MIDDLE RIVER E SUNRISE | 2012-08-01 | Sal | Salinity |  | 16.5 | ppt | 0.025
10 | #10 MIDDLE RIVER E SUNRISE | 2012-11-28 | Sal | Salinity |  | 27.7 | ppt | 0.025
10 | #10 MIDDLE RIVER E SUNRISE | 2013-02-13 | Sal | Salinity |  | 32.7 | ppt | 2
10 | #10 MIDDLE RIVER E SUNRISE | 2013-05-15 | Sal | Salinity |  | 16.9 | ppt | 2
10 | #10 MIDDLE RIVER E SUNRISE | 2013-08-07 | Sal | Salinity |  | 10.7 | ppt | 0.025
10 | #10 MIDDLE RIVER E SUNRISE | 2013-10-23 | Sal | Salinity |  | 17.9 | ppt | 0.025
10 | #10 MIDDLE RIVER E SUNRISE | 2014-02-19 | Sal | Salinity |  | 17.42 | ppt | 0.025
10 | #10 MIDDLE RIVER E SUNRISE | 2014-05-21 | Sal | Salinity |  | 26.8 | ppt | 0.025
10 | #10 MIDDLE RIVER E SUNRISE | 2014-08-13 | Sal | Salinity |  | 11.4 | ppt | 0.025
10 | #10 MIDDLE RIVER E SUNRISE | 2014-10-29 | Sal | Salinity |  | 18.4 | ppt | 0.025
10 | #10 MIDDLE RIVER E SUNRISE | 2015-03-11 | Sal | Salinity |  | 25.2 | ppt | 0.025
10 | #10 MIDDLE RIVER E SUNRISE | 2015-06-03 | Sal | Salinity |  | 29.4 | ppt | 0.025
10 | #10 MIDDLE RIVER E SUNRISE | 2015-08-26 | Sal | Salinity |  | 28.6 | ppt | 0.025
10 | #10 MIDDLE RIVER E SUNRISE | 2015-11-18 | Sal | Salinity |  | 20.1 | ppt | 0.025
10 | #10 MIDDLE RIVER E SUNRISE | 2006-02-23 | Conductivity | Specific Conductance @ 25oC |  | 33600 | umhos/cm@25C | 1
10 | #10 MIDDLE RIVER E SUNRISE | 2006-06-01 | Conductivity | Specific Conductance @ 25oC |  | 35100 | umhos/cm@25C | 1
10 | #10 MIDDLE RIVER E SUNRISE | 2006-08-24 | Conductivity | Specific Conductance @ 25oC |  | 30800 | umhos/cm@25C | 1
10 | #10 MIDDLE RIVER E SUNRISE | 2006-11-30 | Conductivity | Specific Conductance @ 25oC |  | 40400 | umhos/cm@25C | 1
10 | #10 MIDDLE RIVER E SUNRISE | 2007-02-21 | Conductivity | Specific Conductance @ 25oC |  | 41100 | umhos/cm@25C | 1
10 | #10 MIDDLE RIVER E SUNRISE | 2007-05-16 | Conductivity | Specific Conductance @ 25oC |  | 48600 | umhos/cm@25C | 1
10 | #10 MIDDLE RIVER E SUNRISE | 2007-08-22 | Conductivity | Specific Conductance @ 25oC |  | 33300 | umhos/cm@25C | 1
10 | #10 MIDDLE RIVER E SUNRISE | 2007-11-15 | Conductivity | Specific Conductance @ 25oC |  | 22000 | umhos/cm@25C | 1
10 | #10 MIDDLE RIVER E SUNRISE | 2008-02-20 | Conductivity | Specific Conductance @ 25oC |  | 36900 | umhos/cm@25C | 1
10 | #10 MIDDLE RIVER E SUNRISE | 2008-05-14 | Conductivity | Specific Conductance @ 25oC |  | 46400 | umhos/cm@25C | 1
10 | #10 MIDDLE RIVER E SUNRISE | 2008-08-06 | Conductivity | Specific Conductance @ 25oC |  | 29600 | umhos/cm@25C | 1
10 | #10 MIDDLE RIVER E SUNRISE | 2009-03-04 | Conductivity | Specific Conductance @ 25oC |  | 48400 | umhos/cm@25C | 1
10 | #10 MIDDLE RIVER E SUNRISE | 2009-06-24 | Conductivity | Specific Conductance @ 25oC |  | 22300 | umhos/cm@25C | 1
10 | #10 MIDDLE RIVER E SUNRISE | 2009-09-02 | Conductivity | Specific Conductance @ 25oC |  | 25800 | umhos/cm@25C | 1
10 | #10 MIDDLE RIVER E SUNRISE | 2009-10-28 | Conductivity | Specific Conductance @ 25oC |  | 34100 | umhos/cm@25C | 1
10 | #10 MIDDLE RIVER E SUNRISE | 2010-02-03 | Conductivity | Specific Conductance @ 25oC |  | 32900 | umhos/cm@25C | 1
10 | #10 MIDDLE RIVER E SUNRISE | 2010-04-28 | Conductivity | Specific Conductance @ 25oC |  | 11100 | umhos/cm@25C | 1
10 | #10 MIDDLE RIVER E SUNRISE | 2010-08-04 | Conductivity | Specific Conductance @ 25oC |  | 35400 | umhos/cm@25C | 1
10 | #10 MIDDLE RIVER E SUNRISE | 2010-10-27 | Conductivity | Specific Conductance @ 25oC |  | 28900 | umhos/cm@25C | 1
10 | #10 MIDDLE RIVER E SUNRISE | 2011-02-02 | Conductivity | Specific Conductance @ 25oC |  | 43800 | umhos/cm@25C | 1
10 | #10 MIDDLE RIVER E SUNRISE | 2011-04-13 | Conductivity | Specific Conductance @ 25oC |  | 43700 | umhos/cm@25C | 1
10 | #10 MIDDLE RIVER E SUNRISE | 2011-08-03 | Conductivity | Specific Conductance @ 25oC |  | 46700 | umhos/cm@25C | 1
10 | #10 MIDDLE RIVER E SUNRISE | 2011-10-26 | Conductivity | Specific Conductance @ 25oC |  | 44200 | umhos/cm@25C | 1
10 | #10 MIDDLE RIVER E SUNRISE | 2012-02-01 | Conductivity | Specific Conductance @ 25oC |  | 46000 | umhos/cm@25C | 1
10 | #10 MIDDLE RIVER E SUNRISE | 2012-04-25 | Conductivity | Specific Conductance @ 25oC |  | 31400 | umhos/cm@25C | 1
10 | #10 MIDDLE RIVER E SUNRISE | 2012-08-01 | Conductivity | Specific Conductance @ 25oC |  | 27000 | umhos/cm@25C | 1
10 | #10 MIDDLE RIVER E SUNRISE | 2012-11-28 | Conductivity | Specific Conductance @ 25oC |  | 43100 | umhos/cm@25C | 1
10 | #10 MIDDLE RIVER E SUNRISE | 2013-02-13 | Conductivity | Specific Conductance @ 25oC |  | 49000 | umhos/cm@25C | 1
10 | #10 MIDDLE RIVER E SUNRISE | 2013-05-15 | Conductivity | Specific Conductance @ 25oC |  | 27588 | umhos/cm@25C | 1
10 | #10 MIDDLE RIVER E SUNRISE | 2013-08-07 | Conductivity | Specific Conductance @ 25oC |  | 18200 | umhos/cm@25C | 1
10 | #10 MIDDLE RIVER E SUNRISE | 2013-10-23 | Conductivity | Specific Conductance @ 25oC |  | 28954 | umhos/cm@25C | 1
10 | #10 MIDDLE RIVER E SUNRISE | 2014-02-19 | Conductivity | Specific Conductance @ 25oC |  | 27742 | umhos/cm@25C | 1
10 | #10 MIDDLE RIVER E SUNRISE | 2014-05-21 | Conductivity | Specific Conductance @ 25oC |  | 42124 | umhos/cm@25C | 1
10 | #10 MIDDLE RIVER E SUNRISE | 2014-08-13 | Conductivity | Specific Conductance @ 25oC |  | 19452 | umhos/cm@25C | 1
10 | #10 MIDDLE RIVER E SUNRISE | 2014-10-29 | Conductivity | Specific Conductance @ 25oC |  | 29575 | umhos/cm@25C | 1
10 | #10 MIDDLE RIVER E SUNRISE | 2015-03-11 | Conductivity | Specific Conductance @ 25oC |  | 39400 | umhos/cm@25C | 1
10 | #10 MIDDLE RIVER E SUNRISE | 2015-06-03 | Conductivity | Specific Conductance @ 25oC |  | 45600 | umhos/cm@25C | 1
10 | #10 MIDDLE RIVER E SUNRISE | 2015-08-26 | Conductivity | Specific Conductance @ 25oC |  | 44600 | umhos/cm@25C | 1
10 | #10 MIDDLE RIVER E SUNRISE | 2015-11-18 | Conductivity | Specific Conductance @ 25oC |  | 32100 | umhos/cm@25C | 1
10 | #10 MIDDLE RIVER E SUNRISE | 2006-02-23 | TN | Total Nitrogen |  | 0.850 | mg/L | 0.107
10 | #10 MIDDLE RIVER E SUNRISE | 2006-06-01 | TN | Total Nitrogen | O | Not Measured | mg/L | 0.107
10 | #10 MIDDLE RIVER E SUNRISE | 2006-08-24 | TN | Total Nitrogen |  | 1.09 | mg/L | 0.107
10 | #10 MIDDLE RIVER E SUNRISE | 2006-11-30 | TN | Total Nitrogen |  | 0.836 | mg/L | 0.107
10 | #10 MIDDLE RIVER E SUNRISE | 2007-02-21 | TN | Total Nitrogen |  | 0.571 | mg/L | 0.107
10 | #10 MIDDLE RIVER E SUNRISE | 2007-05-16 | TN | Total Nitrogen |  | 0.602 | mg/L | 0.107
10 | #10 MIDDLE RIVER E SUNRISE | 2007-08-22 | TN | Total Nitrogen |  | 1.01 | mg/L | 0.107
10 | #10 MIDDLE RIVER E SUNRISE | 2008-02-20 | TN | Total Nitrogen |  | 1.19 | mg/L | 0.107
10 | #10 MIDDLE RIVER E SUNRISE | 2008-05-14 | TN | Total Nitrogen |  | 0.672 | mg/L | 0.107
10 | #10 MIDDLE RIVER E SUNRISE | 2008-08-06 | TN | Total Nitrogen |  | 1.01 | mg/L | 0.107
10 | #10 MIDDLE RIVER E SUNRISE | 2009-03-04 | TN | Total Nitrogen | J | 0.373 | mg/L | 0.0531
10 | #10 MIDDLE RIVER E SUNRISE | 2009-06-24 | TN | Total Nitrogen |  | 0.759 | mg/L | 0.0531
10 | #10 MIDDLE RIVER E SUNRISE | 2009-09-02 | TN | Total Nitrogen |  | 0.698 | mg/L | 0.0562
10 | #10 MIDDLE RIVER E SUNRISE | 2009-10-28 | TN | Total Nitrogen |  | 0.593 | mg/L | 0.0562
10 | #10 MIDDLE RIVER E SUNRISE | 2010-02-03 | TN | Total Nitrogen |  | 1.10 | mg/L | 0.0562
10 | #10 MIDDLE RIVER E SUNRISE | 2010-04-28 | TN | Total Nitrogen |  | 0.916 | mg/L | 0.0562
10 | #10 MIDDLE RIVER E SUNRISE | 2010-08-04 | TN | Total Nitrogen | J | 0.509 | mg/L | 0.0562
10 | #10 MIDDLE RIVER E SUNRISE | 2010-10-27 | TN | Total Nitrogen |  | 0.770 | mg/L | 0.0562
10 | #10 MIDDLE RIVER E SUNRISE | 2011-02-02 | TN | Total Nitrogen |  | 0.469 | mg/L | 0.0562
10 | #10 MIDDLE RIVER E SUNRISE | 2011-04-13 | TN | Total Nitrogen |  | 0.349 | mg/L | 0.0562
10 | #10 MIDDLE RIVER E SUNRISE | 2011-08-03 | TN | Total Nitrogen | Q | 0.209 | mg/L | 0.0562
10 | #10 MIDDLE RIVER E SUNRISE | 2011-10-26 | TN | Total Nitrogen |  | 0.907 | mg/L | 0.0562
10 | #10 MIDDLE RIVER E SUNRISE | 2012-02-01 | TN | Total Nitrogen |  | 0.277 | mg/L | 0.0562
10 | #10 MIDDLE RIVER E SUNRISE | 2012-04-25 | TN | Total Nitrogen |  | 0.578 | mg/L | 0.0562
10 | #10 MIDDLE RIVER E SUNRISE | 2012-08-01 | TN | Total Nitrogen |  | 0.605 | mg/L | 0.0562
10 | #10 MIDDLE RIVER E SUNRISE | 2012-11-28 | TN | Total Nitrogen |  | 0.436 | mg/L | 0.0562
10 | #10 MIDDLE RIVER E SUNRISE | 2013-02-13 | TN | Total Nitrogen |  | 0.257 | mg/L | 0.056
10 | #10 MIDDLE RIVER E SUNRISE | 2013-05-15 | TN | Total Nitrogen |  | 0.737 | mg/L | 0.056
10 | #10 MIDDLE RIVER E SUNRISE | 2013-08-07 | TN | Total Nitrogen |  | 0.798 | mg/L | 0.056
10 | #10 MIDDLE RIVER E SUNRISE | 2013-10-23 | TN | Total Nitrogen |  | 0.882 | mg/L | 0.056
10 | #10 MIDDLE RIVER E SUNRISE | 2015-08-26 | TN | Total Nitrogen | Q G | 0.402 | mg/L | 0.056
10 | #10 MIDDLE RIVER E SUNRISE | 2015-11-18 | TN | Total Nitrogen |  | 0.697 | mg/L | 0.056
10 | #10 MIDDLE RIVER E SUNRISE | 2006-02-23 | TP | Total Phosphorous | M | 0.0260 | mg/L | 0.009
10 | #10 MIDDLE RIVER E SUNRISE | 2006-06-01 | TP | Total Phosphorous | O | Not Measured | mg/L | 0.009
10 | #10 MIDDLE RIVER E SUNRISE | 2006-08-24 | TP | Total Phosphorous |  | 0.0470 | mg/L | 0.009
10 | #10 MIDDLE RIVER E SUNRISE | 2006-11-30 | TP | Total Phosphorous |  | 0.0410 | mg/L | 0.009
10 | #10 MIDDLE RIVER E SUNRISE | 2007-02-21 | TP | Total Phosphorous |  | 0.0620 | mg/L | 0.009
10 | #10 MIDDLE RIVER E SUNRISE | 2007-05-16 | TP | Total Phosphorous |  | 0.0500 | mg/L | 0.009
10 | #10 MIDDLE RIVER E SUNRISE | 2007-08-22 | TP | Total Phosphorous |  | 0.0550 | mg/L | 0.009
10 | #10 MIDDLE RIVER E SUNRISE | 2008-02-20 | TP | Total Phosphorous |  | 0.0470 | mg/L | 0.009
10 | #10 MIDDLE RIVER E SUNRISE | 2008-05-14 | TP | Total Phosphorous |  | 0.0460 | mg/L | 0.009
10 | #10 MIDDLE RIVER E SUNRISE | 2008-08-06 | TP | Total Phosphorous | M | 0.0330 | mg/L | 0.009
10 | #10 MIDDLE RIVER E SUNRISE | 2009-03-04 | TP | Total Phosphorous | REJ | Rejected | mg/L | 0.0152
10 | #10 MIDDLE RIVER E SUNRISE | 2009-06-24 | TP | Total Phosphorous | M | 0.0430 | mg/L | 0.0152
10 | #10 MIDDLE RIVER E SUNRISE | 2009-09-02 | TP | Total Phosphorous | M | 0.0360 | mg/L | 0.0152
10 | #10 MIDDLE RIVER E SUNRISE | 2009-10-28 | TP | Total Phosphorous | M | 0.0400 | mg/L | 0.0152
10 | #10 MIDDLE RIVER E SUNRISE | 2010-02-03 | TP | Total Phosphorous | M | 0.0600 | mg/L | 0.0152
10 | #10 MIDDLE RIVER E SUNRISE | 2010-04-28 | TP | Total Phosphorous | M | 0.0290 | mg/L | 0.0152
10 | #10 MIDDLE RIVER E SUNRISE | 2010-08-04 | TP | Total Phosphorous | M | 0.0380 | mg/L | 0.0152
10 | #10 MIDDLE RIVER E SUNRISE | 2010-10-27 | TP | Total Phosphorous | M | 0.0480 | mg/L | 0.0152
10 | #10 MIDDLE RIVER E SUNRISE | 2011-02-02 | TP | Total Phosphorous |  | 0.0450 | mg/L | 0.008
10 | #10 MIDDLE RIVER E SUNRISE | 2011-04-13 | TP | Total Phosphorous |  | 0.0510 | mg/L | 0.008
10 | #10 MIDDLE RIVER E SUNRISE | 2011-08-03 | TP | Total Phosphorous |  | 0.0550 | mg/L | 0.008
10 | #10 MIDDLE RIVER E SUNRISE | 2011-10-26 | TP | Total Phosphorous |  | 0.0600 | mg/L | 0.008
10 | #10 MIDDLE RIVER E SUNRISE | 2012-02-01 | TP | Total Phosphorous |  | 0.0440 | mg/L | 0.008
10 | #10 MIDDLE RIVER E SUNRISE | 2012-04-25 | TP | Total Phosphorous |  | 0.0490 | mg/L | 0.008
10 | #10 MIDDLE RIVER E SUNRISE | 2012-08-01 | TP | Total Phosphorous |  | 0.0390 | mg/L | 0.008
10 | #10 MIDDLE RIVER E SUNRISE | 2012-11-28 | TP | Total Phosphorous |  | 0.0530 | mg/L | 0.008
10 | #10 MIDDLE RIVER E SUNRISE | 2013-02-13 | TP | Total Phosphorous |  | 0.049 | mg/L | 0.008
10 | #10 MIDDLE RIVER E SUNRISE | 2013-05-15 | TP | Total Phosphorous |  | 0.034 | mg/L | 0.008
10 | #10 MIDDLE RIVER E SUNRISE | 2013-08-07 | TP | Total Phosphorous |  | 0.052 | mg/L | 0.008
10 | #10 MIDDLE RIVER E SUNRISE | 2013-10-23 | TP | Total Phosphorous |  | 0.045 | mg/L | 0.008
10 | #10 MIDDLE RIVER E SUNRISE | 2015-08-26 | TP | Total Phosphorous | G Q | 0.044 | mg/L | 0.007
10 | #10 MIDDLE RIVER E SUNRISE | 2015-11-18 | TP | Total Phosphorous |  | 0.102 | mg/L | 0.008
DQC - data qualifier codes:
B | Microbiological results are based on colony counts outside the acceptable range.
G | The analyte was detected in the sample and associated field blank, and the blank concentration was greater than 10% of the sample value.
I | Reported value is greater than or equal to the method detection limit (MDL/LOD) but less than the practical quantitation limit (PQL/LOQ).
J | Estimated value. Quality control data and/or items associated with the reported value do not meet established criteria.
M | Presence of material is verified but not quantified; the actual value is less than the value given.
O | Sampled, but analysis lost or not performed.
Q | Sample held beyond the accepted holding time.
S | Secchi disk is visible to the bottom of the waterbody.
T | The reported value is less than the method detection limit (MDL/LOD). Data are for informational purposed only and not to be used in statistical analysis.
U | The compound was analyzed for but not detected. The value is less than the method detection limit (MDL/LOD).
V | The analyte was detected in the sample and associated method blank, and the blank concentration was greater than 10% of the sample value.
Y | The laboratory analysis is from an improperly preserved sample. The data may not be accurate.
Z | Too many colonies were present for accurate counting.
? | Data are rejected and should not be used.
! | Data deviate from historically established concentration ranges.
Previously used DQC
Rej | rejected
P | bacteria colonies too numerous to count