## Site 110
Site # | Location | Sample Date | Analysis code | Analysis | DQC | Result | Units | Detection Limit
110 | #110 OLD POMPANO CANAL DIXIE | 2006-02-22 | Chla | Chlorophyll A |  | 13.0 | ug/L | 0.955
110 | #110 OLD POMPANO CANAL DIXIE | 2006-02-22 | DO | Dissolved O2 |  | 7.75 | mg/L | 0.05
110 | #110 OLD POMPANO CANAL DIXIE | 2006-02-22 | Sal | Salinity | U | 0 | ppt | 0.025
110 | #110 OLD POMPANO CANAL DIXIE | 2006-02-22 | Conductivity | Specific Conductance @ 25oC |  | 558 | umhos/cm@25C | 1
110 | #110 OLD POMPANO CANAL DIXIE | 2006-02-22 | TN | Total Nitrogen |  | 0.746 | mg/L | 0.107
110 | #110 OLD POMPANO CANAL DIXIE | 2006-02-22 | TP | Total Phosphorous | M | 0.0290 | mg/L | 0.009
110 | #110 OLD POMPANO CANAL DIXIE | 2006-05-31 | Chla | Chlorophyll A |  | 11.2 | ug/L | 0.955
110 | #110 OLD POMPANO CANAL DIXIE | 2006-05-31 | DO | Dissolved O2 |  | 6.38 | mg/L | 0.05
110 | #110 OLD POMPANO CANAL DIXIE | 2006-05-31 | Sal | Salinity | U | 0 | ppt | 0.025
110 | #110 OLD POMPANO CANAL DIXIE | 2006-05-31 | Conductivity | Specific Conductance @ 25oC |  | 474 | umhos/cm@25C | 1
110 | #110 OLD POMPANO CANAL DIXIE | 2006-05-31 | TN | Total Nitrogen | M | 0.398 | mg/L | 0.107
110 | #110 OLD POMPANO CANAL DIXIE | 2006-05-31 | TP | Total Phosphorous | M | 0.0340 | mg/L | 0.009
110 | #110 OLD POMPANO CANAL DIXIE | 2006-08-23 | Chla | Chlorophyll A |  | 42.6 | ug/L | 0.955
110 | #110 OLD POMPANO CANAL DIXIE | 2006-08-23 | DO | Dissolved O2 |  | 3.10 | mg/L | 0.05
110 | #110 OLD POMPANO CANAL DIXIE | 2006-08-23 | Sal | Salinity | U | 0 | ppt | 0.025
110 | #110 OLD POMPANO CANAL DIXIE | 2006-08-23 | Conductivity | Specific Conductance @ 25oC |  | 444 | umhos/cm@25C | 1
110 | #110 OLD POMPANO CANAL DIXIE | 2006-08-23 | TN | Total Nitrogen | J | 1.35 | mg/L | 0.107
110 | #110 OLD POMPANO CANAL DIXIE | 2006-08-23 | TP | Total Phosphorous |  | 0.0940 | mg/L | 0.009
110 | #110 OLD POMPANO CANAL DIXIE | 2006-11-29 | Chla | Chlorophyll A |  | 11.3 | ug/L | 0.955
110 | #110 OLD POMPANO CANAL DIXIE | 2006-11-29 | DO | Dissolved O2 |  | 7.32 | mg/L | 0.05
110 | #110 OLD POMPANO CANAL DIXIE | 2006-11-29 | Sal | Salinity | U | 0 | ppt | 0.025
110 | #110 OLD POMPANO CANAL DIXIE | 2006-11-29 | Conductivity | Specific Conductance @ 25oC |  | 506 | umhos/cm@25C | 1
110 | #110 OLD POMPANO CANAL DIXIE | 2006-11-29 | TN | Total Nitrogen |  | 0.697 | mg/L | 0.107
110 | #110 OLD POMPANO CANAL DIXIE | 2006-11-29 | TP | Total Phosphorous | M | 0.0260 | mg/L | 0.009
110 | #110 OLD POMPANO CANAL DIXIE | 2007-02-19 | Chla | Chlorophyll A |  | 15.4 | ug/L | 0.955
110 | #110 OLD POMPANO CANAL DIXIE | 2007-02-19 | DO | Dissolved O2 |  | 7.89 | mg/L | 0.05
110 | #110 OLD POMPANO CANAL DIXIE | 2007-02-19 | Sal | Salinity | U | 0 | ppt | 0.025
110 | #110 OLD POMPANO CANAL DIXIE | 2007-02-19 | Conductivity | Specific Conductance @ 25oC |  | 452 | umhos/cm@25C | 1
110 | #110 OLD POMPANO CANAL DIXIE | 2007-02-19 | TN | Total Nitrogen |  | 1.16 | mg/L | 0.107
110 | #110 OLD POMPANO CANAL DIXIE | 2007-02-19 | TP | Total Phosphorous |  | 0.0550 | mg/L | 0.009
110 | #110 OLD POMPANO CANAL DIXIE | 2007-05-14 | Chla | Chlorophyll A |  | 14.6 | ug/L | 0.955
110 | #110 OLD POMPANO CANAL DIXIE | 2007-05-14 | DO | Dissolved O2 |  | 6.97 | mg/L | 0.05
110 | #110 OLD POMPANO CANAL DIXIE | 2007-05-14 | Sal | Salinity | U | 0 | ppt | 0.025
110 | #110 OLD POMPANO CANAL DIXIE | 2007-05-14 | Conductivity | Specific Conductance @ 25oC |  | 477 | umhos/cm@25C | 1
110 | #110 OLD POMPANO CANAL DIXIE | 2007-05-14 | TN | Total Nitrogen |  | 0.564 | mg/L | 0.107
110 | #110 OLD POMPANO CANAL DIXIE | 2007-05-14 | TP | Total Phosphorous |  | 0.0510 | mg/L | 0.009
110 | #110 OLD POMPANO CANAL DIXIE | 2007-08-22 | Chla | Chlorophyll A |  | 18.4 | ug/L | 0.955
110 | #110 OLD POMPANO CANAL DIXIE | 2007-08-22 | DO | Dissolved O2 |  | 5.89 | mg/L | 0.05
110 | #110 OLD POMPANO CANAL DIXIE | 2007-08-22 | Sal | Salinity | U | 0 | ppt | 0.025
110 | #110 OLD POMPANO CANAL DIXIE | 2007-08-22 | Conductivity | Specific Conductance @ 25oC |  | 500 | umhos/cm@25C | 1
110 | #110 OLD POMPANO CANAL DIXIE | 2007-08-22 | TN | Total Nitrogen |  | 0.805 | mg/L | 0.107
110 | #110 OLD POMPANO CANAL DIXIE | 2007-08-22 | TP | Total Phosphorous |  | 0.0430 | mg/L | 0.009
110 | #110 OLD POMPANO CANAL DIXIE | 2007-11-14 | Chla | Chlorophyll A |  | 16.3 | ug/L | 0.955
110 | #110 OLD POMPANO CANAL DIXIE | 2007-11-14 | DO | Dissolved O2 |  | 4.99 | mg/L | 0.05
110 | #110 OLD POMPANO CANAL DIXIE | 2007-11-14 | Sal | Salinity | U | 0 | ppt | 0.025
110 | #110 OLD POMPANO CANAL DIXIE | 2007-11-14 | Conductivity | Specific Conductance @ 25oC |  | 479 | umhos/cm@25C | 1
110 | #110 OLD POMPANO CANAL DIXIE | 2008-02-20 | Chla | Chlorophyll A |  | 17.3 | ug/L | 0.955
110 | #110 OLD POMPANO CANAL DIXIE | 2008-02-20 | DO | Dissolved O2 |  | 7.26 | mg/L | 0.05
110 | #110 OLD POMPANO CANAL DIXIE | 2008-02-20 | Sal | Salinity | U | 0 | ppt | 0.025
110 | #110 OLD POMPANO CANAL DIXIE | 2008-02-20 | Conductivity | Specific Conductance @ 25oC |  | 519 | umhos/cm@25C | 1
110 | #110 OLD POMPANO CANAL DIXIE | 2008-02-20 | TN | Total Nitrogen |  | 1.27 | mg/L | 0.107
110 | #110 OLD POMPANO CANAL DIXIE | 2008-02-20 | TP | Total Phosphorous |  | 0.0750 | mg/L | 0.009
110 | #110 OLD POMPANO CANAL DIXIE | 2008-05-12 | Chla | Chlorophyll A |  | 11.1 | ug/L | 0.955
110 | #110 OLD POMPANO CANAL DIXIE | 2008-05-12 | DO | Dissolved O2 |  | 5.43 | mg/L | 0.05
110 | #110 OLD POMPANO CANAL DIXIE | 2008-05-12 | Sal | Salinity | U | 0 | ppt | 0.025
110 | #110 OLD POMPANO CANAL DIXIE | 2008-05-12 | Conductivity | Specific Conductance @ 25oC |  | 521 | umhos/cm@25C | 1
110 | #110 OLD POMPANO CANAL DIXIE | 2008-05-12 | TN | Total Nitrogen |  | 0.749 | mg/L | 0.107
110 | #110 OLD POMPANO CANAL DIXIE | 2008-05-12 | TP | Total Phosphorous |  | 0.0530 | mg/L | 0.009
110 | #110 OLD POMPANO CANAL DIXIE | 2008-08-04 | Chla | Chlorophyll A |  | 29.1 | ug/L | 0.955
110 | #110 OLD POMPANO CANAL DIXIE | 2008-08-04 | DO | Dissolved O2 |  | 3.91 | mg/L | 0.05
110 | #110 OLD POMPANO CANAL DIXIE | 2008-08-04 | Sal | Salinity | U | 0 | ppt | 0.025
110 | #110 OLD POMPANO CANAL DIXIE | 2008-08-04 | Conductivity | Specific Conductance @ 25oC |  | 367 | umhos/cm@25C | 1
110 | #110 OLD POMPANO CANAL DIXIE | 2008-08-04 | TN | Total Nitrogen |  | 0.678 | mg/L | 0.107
110 | #110 OLD POMPANO CANAL DIXIE | 2008-08-04 | TP | Total Phosphorous |  | 0.0890 | mg/L | 0.009
110 | #110 OLD POMPANO CANAL DIXIE | 2009-03-02 | Chla | Chlorophyll A |  | 5.06 | ug/L | 0.059
110 | #110 OLD POMPANO CANAL DIXIE | 2009-03-02 | DO | Dissolved O2 |  | 7.40 | mg/L | 0.05
110 | #110 OLD POMPANO CANAL DIXIE | 2009-03-02 | Sal | Salinity | M | 0.0775 | ppt | 0.025
110 | #110 OLD POMPANO CANAL DIXIE | 2009-03-02 | Conductivity | Specific Conductance @ 25oC |  | 807 | umhos/cm@25C | 1
110 | #110 OLD POMPANO CANAL DIXIE | 2009-03-02 | TN | Total Nitrogen |  | 1.83 | mg/L | 0.0531
110 | #110 OLD POMPANO CANAL DIXIE | 2009-03-02 | TP | Total Phosphorous | REJ | Rejected | mg/L | 0.0152
110 | #110 OLD POMPANO CANAL DIXIE | 2009-06-22 | Chla | Chlorophyll A |  | 14.3 | ug/L | 0.059
110 | #110 OLD POMPANO CANAL DIXIE | 2009-06-22 | DO | Dissolved O2 |  | 3.95 | mg/L | 0.05
110 | #110 OLD POMPANO CANAL DIXIE | 2009-06-22 | Sal | Salinity | U | 0 | ppt | 0.025
110 | #110 OLD POMPANO CANAL DIXIE | 2009-06-22 | Conductivity | Specific Conductance @ 25oC |  | 511 | umhos/cm@25C | 1
110 | #110 OLD POMPANO CANAL DIXIE | 2009-06-22 | TN | Total Nitrogen |  | 1.10 | mg/L | 0.0531
110 | #110 OLD POMPANO CANAL DIXIE | 2009-06-22 | TP | Total Phosphorous |  | 0.172 | mg/L | 0.0152
110 | #110 OLD POMPANO CANAL DIXIE | 2009-08-31 | Chla | Chlorophyll A |  | 26.2 | ug/L | 0.059
110 | #110 OLD POMPANO CANAL DIXIE | 2009-08-31 | DO | Dissolved O2 |  | 3.44 | mg/L | 0.05
110 | #110 OLD POMPANO CANAL DIXIE | 2009-08-31 | Sal | Salinity | U | 0 | ppt | 0.025
110 | #110 OLD POMPANO CANAL DIXIE | 2009-08-31 | Conductivity | Specific Conductance @ 25oC |  | 502 | umhos/cm@25C | 1
110 | #110 OLD POMPANO CANAL DIXIE | 2009-08-31 | TN | Total Nitrogen |  | 1.04 | mg/L | 0.0562
110 | #110 OLD POMPANO CANAL DIXIE | 2009-08-31 | TP | Total Phosphorous |  | 0.127 | mg/L | 0.0152
110 | #110 OLD POMPANO CANAL DIXIE | 2009-10-26 | Chla | Chlorophyll A |  | 16.3 | ug/L | 0.059
110 | #110 OLD POMPANO CANAL DIXIE | 2009-10-26 | DO | Dissolved O2 |  | 3.33 | mg/L | 0.05
110 | #110 OLD POMPANO CANAL DIXIE | 2009-10-26 | Sal | Salinity | U | 0 | ppt | 0.025
110 | #110 OLD POMPANO CANAL DIXIE | 2009-10-26 | Conductivity | Specific Conductance @ 25oC |  | 513 | umhos/cm@25C | 1
110 | #110 OLD POMPANO CANAL DIXIE | 2009-10-26 | TN | Total Nitrogen |  | 1.07 | mg/L | 0.0562
110 | #110 OLD POMPANO CANAL DIXIE | 2009-10-26 | TP | Total Phosphorous |  | 0.134 | mg/L | 0.0152
110 | #110 OLD POMPANO CANAL DIXIE | 2010-02-01 | Chla | Chlorophyll A |  | 3.39 | ug/L | 0.059
110 | #110 OLD POMPANO CANAL DIXIE | 2010-02-01 | DO | Dissolved O2 |  | 5.71 | mg/L | 0.05
110 | #110 OLD POMPANO CANAL DIXIE | 2010-02-01 | Sal | Salinity | U | 0 | ppt | 0.025
110 | #110 OLD POMPANO CANAL DIXIE | 2010-02-01 | Conductivity | Specific Conductance @ 25oC |  | 479 | umhos/cm@25C | 1
110 | #110 OLD POMPANO CANAL DIXIE | 2010-02-01 | TN | Total Nitrogen |  | 1.20 | mg/L | 0.0562
110 | #110 OLD POMPANO CANAL DIXIE | 2010-02-01 | TP | Total Phosphorous |  | 0.0810 | mg/L | 0.0152
110 | #110 OLD POMPANO CANAL DIXIE | 2010-04-29 | Chla | Chlorophyll A |  | 4.60 | ug/L | 0.059
110 | #110 OLD POMPANO CANAL DIXIE | 2010-04-29 | DO | Dissolved O2 |  | 3.64 | mg/L | 0.05
110 | #110 OLD POMPANO CANAL DIXIE | 2010-04-29 | Sal | Salinity | U | 0 | ppt | 0.025
110 | #110 OLD POMPANO CANAL DIXIE | 2010-04-29 | Conductivity | Specific Conductance @ 25oC |  | 432 | umhos/cm@25C | 1
110 | #110 OLD POMPANO CANAL DIXIE | 2010-04-29 | TN | Total Nitrogen |  | 0.960 | mg/L | 0.0562
110 | #110 OLD POMPANO CANAL DIXIE | 2010-04-29 | TP | Total Phosphorous |  | 0.138 | mg/L | 0.0152
110 | #110 OLD POMPANO CANAL DIXIE | 2010-08-02 | Chla | Chlorophyll A |  | 6.65 | ug/L | 0.059
110 | #110 OLD POMPANO CANAL DIXIE | 2010-08-02 | DO | Dissolved O2 | J | 1.91 | mg/L | 0.05
110 | #110 OLD POMPANO CANAL DIXIE | 2010-08-02 | Sal | Salinity | U | 0 | ppt | 0.025
110 | #110 OLD POMPANO CANAL DIXIE | 2010-08-02 | Conductivity | Specific Conductance @ 25oC |  | 603 | umhos/cm@25C | 1
110 | #110 OLD POMPANO CANAL DIXIE | 2010-08-02 | TN | Total Nitrogen | J | 1.48 | mg/L | 0.0562
110 | #110 OLD POMPANO CANAL DIXIE | 2010-08-02 | TP | Total Phosphorous |  | 0.0620 | mg/L | 0.0152
110 | #110 OLD POMPANO CANAL DIXIE | 2010-10-25 | Chla | Chlorophyll A |  | 2.22 | ug/L | 0.059
110 | #110 OLD POMPANO CANAL DIXIE | 2010-10-25 | DO | Dissolved O2 |  | 3.80 | mg/L | 0.05
110 | #110 OLD POMPANO CANAL DIXIE | 2010-10-25 | Sal | Salinity | U | 0 | ppt | 0.025
110 | #110 OLD POMPANO CANAL DIXIE | 2010-10-25 | Conductivity | Specific Conductance @ 25oC |  | 382 | umhos/cm@25C | 1
110 | #110 OLD POMPANO CANAL DIXIE | 2010-10-25 | TN | Total Nitrogen |  | 1.04 | mg/L | 0.0562
110 | #110 OLD POMPANO CANAL DIXIE | 2010-10-25 | TP | Total Phosphorous |  | 0.0650 | mg/L | 0.0152
110 | #110 OLD POMPANO CANAL DIXIE | 2011-01-31 | Chla | Chlorophyll A |  | 1.83 | ug/L | 0.059
110 | #110 OLD POMPANO CANAL DIXIE | 2011-01-31 | DO | Dissolved O2 |  | 9.10 | mg/L | 0.05
110 | #110 OLD POMPANO CANAL DIXIE | 2011-01-31 | Sal | Salinity | U | <0.0250 | ppt | 0.025
110 | #110 OLD POMPANO CANAL DIXIE | 2011-01-31 | Conductivity | Specific Conductance @ 25oC |  | 497 | umhos/cm@25C | 1
110 | #110 OLD POMPANO CANAL DIXIE | 2011-01-31 | TN | Total Nitrogen |  | 1.16 | mg/L | 0.0562
110 | #110 OLD POMPANO CANAL DIXIE | 2011-01-31 | TP | Total Phosphorous |  | 0.0410 | mg/L | 0.008
110 | #110 OLD POMPANO CANAL DIXIE | 2011-04-11 | Chla | Chlorophyll A |  | 1.74 | ug/L | 0.059
110 | #110 OLD POMPANO CANAL DIXIE | 2011-04-11 | DO | Dissolved O2 |  | 8.64 | mg/L | 0.05
110 | #110 OLD POMPANO CANAL DIXIE | 2011-04-11 | Sal | Salinity | U | <0.0250 | ppt | 0.025
110 | #110 OLD POMPANO CANAL DIXIE | 2011-04-11 | Conductivity | Specific Conductance @ 25oC |  | 466 | umhos/cm@25C | 1
110 | #110 OLD POMPANO CANAL DIXIE | 2011-04-11 | TN | Total Nitrogen |  | 0.915 | mg/L | 0.0562
110 | #110 OLD POMPANO CANAL DIXIE | 2011-04-11 | TP | Total Phosphorous | M | 0.0190 | mg/L | 0.008
110 | #110 OLD POMPANO CANAL DIXIE | 2011-08-01 | Chla | Chlorophyll A |  |  | ug/L | 0.59
110 | #110 OLD POMPANO CANAL DIXIE | 2011-08-01 | DO | Dissolved O2 |  | 9.60 | mg/L | 0.05
110 | #110 OLD POMPANO CANAL DIXIE | 2011-08-01 | Sal | Salinity | U | <0.0250 | ppt | 0.025
110 | #110 OLD POMPANO CANAL DIXIE | 2011-08-01 | Conductivity | Specific Conductance @ 25oC |  | 373 | umhos/cm@25C | 1
110 | #110 OLD POMPANO CANAL DIXIE | 2011-08-01 | TN | Total Nitrogen | J | 1.52 | mg/L | 0.0562
110 | #110 OLD POMPANO CANAL DIXIE | 2011-08-01 | TP | Total Phosphorous |  | 0.119 | mg/L | 0.008
110 | #110 OLD POMPANO CANAL DIXIE | 2011-10-24 | Chla | Chlorophyll A |  | 15.1 | ug/L | 0.236
110 | #110 OLD POMPANO CANAL DIXIE | 2011-10-24 | DO | Dissolved O2 |  | 4.72 | mg/L | 0.05
110 | #110 OLD POMPANO CANAL DIXIE | 2011-10-24 | Sal | Salinity | U | <0.0250 | ppt | 0.025
110 | #110 OLD POMPANO CANAL DIXIE | 2011-10-24 | Conductivity | Specific Conductance @ 25oC |  | 490 | umhos/cm@25C | 1
110 | #110 OLD POMPANO CANAL DIXIE | 2011-10-24 | TN | Total Nitrogen |  | 1.04 | mg/L | 0.0562
110 | #110 OLD POMPANO CANAL DIXIE | 2011-10-24 | TP | Total Phosphorous |  | 0.0630 | mg/L | 0.008
110 | #110 OLD POMPANO CANAL DIXIE | 2012-01-30 | Chla | Chlorophyll A |  | 5.53 | ug/L | 0.059
110 | #110 OLD POMPANO CANAL DIXIE | 2012-01-30 | DO | Dissolved O2 |  | 7.13 | mg/L | 0.05
110 | #110 OLD POMPANO CANAL DIXIE | 2012-01-30 | Sal | Salinity | U | <0.0250 | ppt | 0.025
110 | #110 OLD POMPANO CANAL DIXIE | 2012-01-30 | Conductivity | Specific Conductance @ 25oC |  | 424 | umhos/cm@25C | 1
110 | #110 OLD POMPANO CANAL DIXIE | 2012-01-30 | TN | Total Nitrogen |  | 1.16 | mg/L | 0.0562
110 | #110 OLD POMPANO CANAL DIXIE | 2012-01-30 | TP | Total Phosphorous |  | 0.0330 | mg/L | 0.008
110 | #110 OLD POMPANO CANAL DIXIE | 2012-04-23 | Chla | Chlorophyll A |  | 8.32 | ug/L | 0.118
110 | #110 OLD POMPANO CANAL DIXIE | 2012-04-23 | DO | Dissolved O2 |  | 5.44 | mg/L | 0.05
110 | #110 OLD POMPANO CANAL DIXIE | 2012-04-23 | Sal | Salinity | U | <0.0250 | ppt | 0.025
110 | #110 OLD POMPANO CANAL DIXIE | 2012-04-23 | Conductivity | Specific Conductance @ 25oC |  | 376 | umhos/cm@25C | 1
110 | #110 OLD POMPANO CANAL DIXIE | 2012-04-23 | TN | Total Nitrogen |  | 0.709 | mg/L | 0.0562
110 | #110 OLD POMPANO CANAL DIXIE | 2012-04-23 | TP | Total Phosphorous |  | 0.0590 | mg/L | 0.008
110 | #110 OLD POMPANO CANAL DIXIE | 2012-07-30 | Chla | Chlorophyll A |  | 7.89 | ug/L | 0.118
110 | #110 OLD POMPANO CANAL DIXIE | 2012-07-30 | DO | Dissolved O2 |  | 3.20 | mg/L | 0.05
110 | #110 OLD POMPANO CANAL DIXIE | 2012-07-30 | Sal | Salinity | U | <0.0250 | ppt | 0.025
110 | #110 OLD POMPANO CANAL DIXIE | 2012-07-30 | Conductivity | Specific Conductance @ 25oC |  | 455 | umhos/cm@25C | 1
110 | #110 OLD POMPANO CANAL DIXIE | 2012-07-30 | TN | Total Nitrogen |  | 1.21 | mg/L | 0.0562
110 | #110 OLD POMPANO CANAL DIXIE | 2012-07-30 | TP | Total Phosphorous |  | 0.0700 | mg/L | 0.008
110 | #110 OLD POMPANO CANAL DIXIE | 2012-11-26 | Chla | Chlorophyll A |  | 2.55 | ug/L | 0.059
110 | #110 OLD POMPANO CANAL DIXIE | 2012-11-26 | DO | Dissolved O2 |  | 5.68 | mg/L | 0.05
110 | #110 OLD POMPANO CANAL DIXIE | 2012-11-26 | Sal | Salinity | U | <0.0250 | ppt | 0.025
110 | #110 OLD POMPANO CANAL DIXIE | 2012-11-26 | Conductivity | Specific Conductance @ 25oC |  | 415 | umhos/cm@25C | 1
110 | #110 OLD POMPANO CANAL DIXIE | 2012-11-26 | TN | Total Nitrogen |  | 1.03 | mg/L | 0.0562
110 | #110 OLD POMPANO CANAL DIXIE | 2012-11-26 | TP | Total Phosphorous |  | 0.0470 | mg/L | 0.008
110 | #110 OLD POMPANO CANAL DIXIE | 2013-02-12 | Chla | Chlorophyll A |  | 1.97 | ug/L | 0.059
110 | #110 OLD POMPANO CANAL DIXIE | 2013-02-12 | DO | Dissolved O2 |  | 6.28 | mg/L | 0.05
110 | #110 OLD POMPANO CANAL DIXIE | 2013-02-12 | Sal | Salinity | U | <2.00 | ppt | 2
110 | #110 OLD POMPANO CANAL DIXIE | 2013-02-12 | Conductivity | Specific Conductance @ 25oC |  | 620 | umhos/cm@25C | 1
110 | #110 OLD POMPANO CANAL DIXIE | 2013-02-12 | TN | Total Nitrogen |  | 1.67 | mg/L | 0.056
110 | #110 OLD POMPANO CANAL DIXIE | 2013-02-12 | TP | Total Phosphorous |  | 0.039 | mg/L | 0.008
110 | #110 OLD POMPANO CANAL DIXIE | 2013-05-14 | Chla | Chlorophyll A |  | 12.5 | ug/L | 0.236
110 | #110 OLD POMPANO CANAL DIXIE | 2013-05-14 | DO | Dissolved O2 |  | 5.58 | mg/L | 0.05
110 | #110 OLD POMPANO CANAL DIXIE | 2013-05-14 | Sal | Salinity |  | <2.0 | ppt | 2
110 | #110 OLD POMPANO CANAL DIXIE | 2013-05-14 | Conductivity | Specific Conductance @ 25oC |  | 471 | umhos/cm@25C | 1
110 | #110 OLD POMPANO CANAL DIXIE | 2013-05-14 | TN | Total Nitrogen |  | 0.917 | mg/L | 0.056
110 | #110 OLD POMPANO CANAL DIXIE | 2013-05-14 | TP | Total Phosphorous |  | 0.07 | mg/L | 0.008
110 | #110 OLD POMPANO CANAL DIXIE | 2013-08-06 | Chla | Chlorophyll A |  | 7.58 | ug/L | 0.059
110 | #110 OLD POMPANO CANAL DIXIE | 2013-08-06 | DO | Dissolved O2 |  | 4.91 | mg/L | 0.05
110 | #110 OLD POMPANO CANAL DIXIE | 2013-08-06 | Sal | Salinity |  | 0.22 | ppt | 0.025
110 | #110 OLD POMPANO CANAL DIXIE | 2013-08-06 | Conductivity | Specific Conductance @ 25oC |  | 460 | umhos/cm@25C | 1
110 | #110 OLD POMPANO CANAL DIXIE | 2013-08-06 | TN | Total Nitrogen |  | 1.127 | mg/L | 0.056
110 | #110 OLD POMPANO CANAL DIXIE | 2013-08-06 | TP | Total Phosphorous |  | 0.126 | mg/L | 0.008
110 | #110 OLD POMPANO CANAL DIXIE | 2013-10-22 | Chla | Chlorophyll A |  | 28 | ug/L | 0.236
110 | #110 OLD POMPANO CANAL DIXIE | 2013-10-22 | DO | Dissolved O2 |  | 6.32 | mg/L | 0.05
110 | #110 OLD POMPANO CANAL DIXIE | 2013-10-22 | Sal | Salinity |  | 0.23 | ppt | 0.025
110 | #110 OLD POMPANO CANAL DIXIE | 2013-10-22 | Conductivity | Specific Conductance @ 25oC |  | 477 | umhos/cm@25C | 1
110 | #110 OLD POMPANO CANAL DIXIE | 2013-10-22 | TN | Total Nitrogen |  | 0.927 | mg/L | 0.056
110 | #110 OLD POMPANO CANAL DIXIE | 2013-10-22 | TP | Total Phosphorous |  | 0.066 | mg/L | 0.008
110 | #110 OLD POMPANO CANAL DIXIE | 2014-02-18 | DO | Dissolved O2 |  | 5.18 | mg/L | 0.05
110 | #110 OLD POMPANO CANAL DIXIE | 2014-02-18 | Sal | Salinity |  | 0.32 | ppt | 0.025
110 | #110 OLD POMPANO CANAL DIXIE | 2014-02-18 | Conductivity | Specific Conductance @ 25oC |  | 660 | umhos/cm@25C | 1
110 | #110 OLD POMPANO CANAL DIXIE | 2014-05-20 | DO | Dissolved O2 |  | 6.64 | mg/L | 0.05
110 | #110 OLD POMPANO CANAL DIXIE | 2014-05-20 | Sal | Salinity |  | 0.36 | ppt | 0.025
110 | #110 OLD POMPANO CANAL DIXIE | 2014-05-20 | Conductivity | Specific Conductance @ 25oC |  | 744 | umhos/cm@25C | 1
110 | #110 OLD POMPANO CANAL DIXIE | 2014-08-12 | Chla | Chlorophyll A |  | 7.94 | ug/L | 0.118
110 | #110 OLD POMPANO CANAL DIXIE | 2014-08-12 | DO | Dissolved O2 |  | 3.04 | mg/L | 0.05
110 | #110 OLD POMPANO CANAL DIXIE | 2014-08-12 | Sal | Salinity |  | 0.23 | ppt | 0.025
110 | #110 OLD POMPANO CANAL DIXIE | 2014-08-12 | Conductivity | Specific Conductance @ 25oC |  | 486 | umhos/cm@25C | 1
110 | #110 OLD POMPANO CANAL DIXIE | 2014-10-28 | Chla | Chlorophyll A |  | 2.56 | ug/L | 0.059
110 | #110 OLD POMPANO CANAL DIXIE | 2014-10-28 | DO | Dissolved O2 |  | 2.5 | mg/L | 0.05
110 | #110 OLD POMPANO CANAL DIXIE | 2014-10-28 | Sal | Salinity |  | 0.23 | ppt | 0.025
110 | #110 OLD POMPANO CANAL DIXIE | 2014-10-28 | Conductivity | Specific Conductance @ 25oC |  | 484 | umhos/cm@25C | 1
110 | #110 OLD POMPANO CANAL DIXIE | 2015-03-10 | Chla | Chlorophyll A |  | 8.8 | ug/L | 0.059
110 | #110 OLD POMPANO CANAL DIXIE | 2015-03-10 | DO | Dissolved O2 |  | 6.28 | mg/L | 0.05
110 | #110 OLD POMPANO CANAL DIXIE | 2015-03-10 | Sal | Salinity |  | 0.34 | ppt | 0.025
110 | #110 OLD POMPANO CANAL DIXIE | 2015-03-10 | Conductivity | Specific Conductance @ 25oC |  | 691 | umhos/cm@25C | 1
110 | #110 OLD POMPANO CANAL DIXIE | 2015-06-02 | Chla | Chlorophyll A |  | 2.02 | ug/L | 0.059
110 | #110 OLD POMPANO CANAL DIXIE | 2015-06-02 | DO | Dissolved O2 |  | 6.89 | mg/L | 0.05
110 | #110 OLD POMPANO CANAL DIXIE | 2015-06-02 | Sal | Salinity |  | 0.34 | ppt | 0.025
110 | #110 OLD POMPANO CANAL DIXIE | 2015-06-02 | Conductivity | Specific Conductance @ 25oC |  | 696 | umhos/cm@25C | 1
110 | #110 OLD POMPANO CANAL DIXIE | 2015-08-25 | Chla | Chlorophyll A |  | 3.18 | ug/L | 0.059
110 | #110 OLD POMPANO CANAL DIXIE | 2015-08-25 | DO | Dissolved O2 |  | 6.95 | mg/L | 0.05
110 | #110 OLD POMPANO CANAL DIXIE | 2015-08-25 | Sal | Salinity |  | 0.32 | ppt | 0.025
110 | #110 OLD POMPANO CANAL DIXIE | 2015-08-25 | Conductivity | Specific Conductance @ 25oC |  | 663 | umhos/cm@25C | 1
110 | #110 OLD POMPANO CANAL DIXIE | 2015-08-25 | TN | Total Nitrogen | Q J G | 1.409 | mg/L | 0.056
110 | #110 OLD POMPANO CANAL DIXIE | 2015-08-25 | TP | Total Phosphorous | G Q J | 0.101 | mg/L | 0.008
110 | #110 OLD POMPANO CANAL DIXIE | 2015-11-17 | Chla | Chlorophyll A |  | 1.34 | ug/L | 0.059
110 | #110 OLD POMPANO CANAL DIXIE | 2015-11-17 | DO | Dissolved O2 |  | 5.09 | mg/L | 0.05
110 | #110 OLD POMPANO CANAL DIXIE | 2015-11-17 | Sal | Salinity |  | 0.19 | ppt | 0.025
110 | #110 OLD POMPANO CANAL DIXIE | 2015-11-17 | Conductivity | Specific Conductance @ 25oC |  | 388 | umhos/cm@25C | 1
110 | #110 OLD POMPANO CANAL DIXIE | 2015-11-17 | TN | Total Nitrogen |  | 1.04 | mg/L | 0.056
110 | #110 OLD POMPANO CANAL DIXIE | 2015-11-17 | TP | Total Phosphorous |  | 0.068 | mg/L | 0.008
110 | #110 OLD POMPANO CANAL DIXIE | 2015-12-16 | DO | Dissolved O2 |  | 3.58 | mg/L | 0.05
110 | #110 OLD POMPANO CANAL DIXIE | 2015-12-16 | Sal | Salinity |  | 0.22 | ppt | 0.025
110 | #110 OLD POMPANO CANAL DIXIE | 2015-12-16 | Conductivity | Specific Conductance @ 25oC |  | 454 | umhos/cm@25C | 1
110 | #110 OLD POMPANO CANAL DIXIE | 2015-12-16 | TN | Total Nitrogen |  | 1.01 | mg/L | 0.056
110 | #110 OLD POMPANO CANAL DIXIE | 2015-12-16 | TP | Total Phosphorous |  | 0.071 | mg/L | 0.008
DQC - data qualifier codes:
B | Microbiological results are based on colony counts outside the acceptable range.
G | The analyte was detected in the sample and associated field blank, and the blank concentration was greater than 10% of the sample value.
I | Reported value is greater than or equal to the method detection limit (MDL/LOD) but less than the practical quantitation limit (PQL/LOQ).
J | Estimated value. Quality control data and/or items associated with the reported value do not meet established criteria.
M | Presence of material is verified but not quantified; the actual value is less than the value given.
O | Sampled, but analysis lost or not performed.
Q | Sample held beyond the accepted holding time.
S | Secchi disk is visible to the bottom of the waterbody.
T | The reported value is less than the method detection limit (MDL/LOD). Data are for informational purposed only and not to be used in statistical analysis.
U | The compound was analyzed for but not detected. The value is less than the method detection limit (MDL/LOD).
V | The analyte was detected in the sample and associated method blank, and the blank concentration was greater than 10% of the sample value.
Y | The laboratory analysis is from an improperly preserved sample. The data may not be accurate.
Z | Too many colonies were present for accurate counting.
? | Data are rejected and should not be used.
! | Data deviate from historically established concentration ranges.
Previously used DQC
Rej | rejected
P | bacteria colonies too numerous to count

## Sort
Site # | Location | Sample Date | Analysis code | Analysis | DQC | Result | Units | Detection Limit
110 | #110 OLD POMPANO CANAL DIXIE | 2006-02-22 | Chla | Chlorophyll A |  | 13.0 | ug/L | 0.955
110 | #110 OLD POMPANO CANAL DIXIE | 2006-05-31 | Chla | Chlorophyll A |  | 11.2 | ug/L | 0.955
110 | #110 OLD POMPANO CANAL DIXIE | 2006-08-23 | Chla | Chlorophyll A |  | 42.6 | ug/L | 0.955
110 | #110 OLD POMPANO CANAL DIXIE | 2006-11-29 | Chla | Chlorophyll A |  | 11.3 | ug/L | 0.955
110 | #110 OLD POMPANO CANAL DIXIE | 2007-02-19 | Chla | Chlorophyll A |  | 15.4 | ug/L | 0.955
110 | #110 OLD POMPANO CANAL DIXIE | 2007-05-14 | Chla | Chlorophyll A |  | 14.6 | ug/L | 0.955
110 | #110 OLD POMPANO CANAL DIXIE | 2007-08-22 | Chla | Chlorophyll A |  | 18.4 | ug/L | 0.955
110 | #110 OLD POMPANO CANAL DIXIE | 2007-11-14 | Chla | Chlorophyll A |  | 16.3 | ug/L | 0.955
110 | #110 OLD POMPANO CANAL DIXIE | 2008-02-20 | Chla | Chlorophyll A |  | 17.3 | ug/L | 0.955
110 | #110 OLD POMPANO CANAL DIXIE | 2008-05-12 | Chla | Chlorophyll A |  | 11.1 | ug/L | 0.955
110 | #110 OLD POMPANO CANAL DIXIE | 2008-08-04 | Chla | Chlorophyll A |  | 29.1 | ug/L | 0.955
110 | #110 OLD POMPANO CANAL DIXIE | 2009-03-02 | Chla | Chlorophyll A |  | 5.06 | ug/L | 0.059
110 | #110 OLD POMPANO CANAL DIXIE | 2009-06-22 | Chla | Chlorophyll A |  | 14.3 | ug/L | 0.059
110 | #110 OLD POMPANO CANAL DIXIE | 2009-08-31 | Chla | Chlorophyll A |  | 26.2 | ug/L | 0.059
110 | #110 OLD POMPANO CANAL DIXIE | 2009-10-26 | Chla | Chlorophyll A |  | 16.3 | ug/L | 0.059
110 | #110 OLD POMPANO CANAL DIXIE | 2010-02-01 | Chla | Chlorophyll A |  | 3.39 | ug/L | 0.059
110 | #110 OLD POMPANO CANAL DIXIE | 2010-04-29 | Chla | Chlorophyll A |  | 4.60 | ug/L | 0.059
110 | #110 OLD POMPANO CANAL DIXIE | 2010-08-02 | Chla | Chlorophyll A |  | 6.65 | ug/L | 0.059
110 | #110 OLD POMPANO CANAL DIXIE | 2010-10-25 | Chla | Chlorophyll A |  | 2.22 | ug/L | 0.059
110 | #110 OLD POMPANO CANAL DIXIE | 2011-01-31 | Chla | Chlorophyll A |  | 1.83 | ug/L | 0.059
110 | #110 OLD POMPANO CANAL DIXIE | 2011-04-11 | Chla | Chlorophyll A |  | 1.74 | ug/L | 0.059
110 | #110 OLD POMPANO CANAL DIXIE | 2011-08-01 | Chla | Chlorophyll A |  |  | ug/L | 0.59
110 | #110 OLD POMPANO CANAL DIXIE | 2011-10-24 | Chla | Chlorophyll A |  | 15.1 | ug/L | 0.236
110 | #110 OLD POMPANO CANAL DIXIE | 2012-01-30 | Chla | Chlorophyll A |  | 5.53 | ug/L | 0.059
110 | #110 OLD POMPANO CANAL DIXIE | 2012-04-23 | Chla | Chlorophyll A |  | 8.32 | ug/L | 0.118
110 | #110 OLD POMPANO CANAL DIXIE | 2012-07-30 | Chla | Chlorophyll A |  | 7.89 | ug/L | 0.118
110 | #110 OLD POMPANO CANAL DIXIE | 2012-11-26 | Chla | Chlorophyll A |  | 2.55 | ug/L | 0.059
110 | #110 OLD POMPANO CANAL DIXIE | 2013-02-12 | Chla | Chlorophyll A |  | 1.97 | ug/L | 0.059
110 | #110 OLD POMPANO CANAL DIXIE | 2013-05-14 | Chla | Chlorophyll A |  | 12.5 | ug/L | 0.236
110 | #110 OLD POMPANO CANAL DIXIE | 2013-08-06 | Chla | Chlorophyll A |  | 7.58 | ug/L | 0.059
110 | #110 OLD POMPANO CANAL DIXIE | 2013-10-22 | Chla | Chlorophyll A |  | 28 | ug/L | 0.236
110 | #110 OLD POMPANO CANAL DIXIE | 2014-02-18 | Chla | Chlorophyll A |  | 4.86 | ug/L | 0.059
110 | #110 OLD POMPANO CANAL DIXIE | 2014-05-20 | Chla | Chlorophyll A |  | 6.67 | ug/L | 0.059
110 | #110 OLD POMPANO CANAL DIXIE | 2014-08-12 | Chla | Chlorophyll A |  | 7.94 | ug/L | 0.118
110 | #110 OLD POMPANO CANAL DIXIE | 2014-10-28 | Chla | Chlorophyll A |  | 2.56 | ug/L | 0.059
110 | #110 OLD POMPANO CANAL DIXIE | 2015-03-10 | Chla | Chlorophyll A |  | 8.8 | ug/L | 0.059
110 | #110 OLD POMPANO CANAL DIXIE | 2015-06-02 | Chla | Chlorophyll A |  | 2.02 | ug/L | 0.059
110 | #110 OLD POMPANO CANAL DIXIE | 2015-08-25 | Chla | Chlorophyll A |  | 3.18 | ug/L | 0.059
110 | #110 OLD POMPANO CANAL DIXIE | 2015-11-17 | Chla | Chlorophyll A |  | 1.34 | ug/L | 0.059
110 | #110 OLD POMPANO CANAL DIXIE | 2006-02-22 | DO | Dissolved O2 |  | 7.75 | mg/L | 0.05
110 | #110 OLD POMPANO CANAL DIXIE | 2006-05-31 | DO | Dissolved O2 |  | 6.38 | mg/L | 0.05
110 | #110 OLD POMPANO CANAL DIXIE | 2006-08-23 | DO | Dissolved O2 |  | 3.10 | mg/L | 0.05
110 | #110 OLD POMPANO CANAL DIXIE | 2006-11-29 | DO | Dissolved O2 |  | 7.32 | mg/L | 0.05
110 | #110 OLD POMPANO CANAL DIXIE | 2007-02-19 | DO | Dissolved O2 |  | 7.89 | mg/L | 0.05
110 | #110 OLD POMPANO CANAL DIXIE | 2007-05-14 | DO | Dissolved O2 |  | 6.97 | mg/L | 0.05
110 | #110 OLD POMPANO CANAL DIXIE | 2007-08-22 | DO | Dissolved O2 |  | 5.89 | mg/L | 0.05
110 | #110 OLD POMPANO CANAL DIXIE | 2007-11-14 | DO | Dissolved O2 |  | 4.99 | mg/L | 0.05
110 | #110 OLD POMPANO CANAL DIXIE | 2008-02-20 | DO | Dissolved O2 |  | 7.26 | mg/L | 0.05
110 | #110 OLD POMPANO CANAL DIXIE | 2008-05-12 | DO | Dissolved O2 |  | 5.43 | mg/L | 0.05
110 | #110 OLD POMPANO CANAL DIXIE | 2008-08-04 | DO | Dissolved O2 |  | 3.91 | mg/L | 0.05
110 | #110 OLD POMPANO CANAL DIXIE | 2009-03-02 | DO | Dissolved O2 |  | 7.40 | mg/L | 0.05
110 | #110 OLD POMPANO CANAL DIXIE | 2009-06-22 | DO | Dissolved O2 |  | 3.95 | mg/L | 0.05
110 | #110 OLD POMPANO CANAL DIXIE | 2009-08-31 | DO | Dissolved O2 |  | 3.44 | mg/L | 0.05
110 | #110 OLD POMPANO CANAL DIXIE | 2009-10-26 | DO | Dissolved O2 |  | 3.33 | mg/L | 0.05
110 | #110 OLD POMPANO CANAL DIXIE | 2010-02-01 | DO | Dissolved O2 |  | 5.71 | mg/L | 0.05
110 | #110 OLD POMPANO CANAL DIXIE | 2010-04-29 | DO | Dissolved O2 |  | 3.64 | mg/L | 0.05
110 | #110 OLD POMPANO CANAL DIXIE | 2010-08-02 | DO | Dissolved O2 | J | 1.91 | mg/L | 0.05
110 | #110 OLD POMPANO CANAL DIXIE | 2010-10-25 | DO | Dissolved O2 |  | 3.80 | mg/L | 0.05
110 | #110 OLD POMPANO CANAL DIXIE | 2011-01-31 | DO | Dissolved O2 |  | 9.10 | mg/L | 0.05
110 | #110 OLD POMPANO CANAL DIXIE | 2011-04-11 | DO | Dissolved O2 |  | 8.64 | mg/L | 0.05
110 | #110 OLD POMPANO CANAL DIXIE | 2011-08-01 | DO | Dissolved O2 |  | 9.60 | mg/L | 0.05
110 | #110 OLD POMPANO CANAL DIXIE | 2011-10-24 | DO | Dissolved O2 |  | 4.72 | mg/L | 0.05
110 | #110 OLD POMPANO CANAL DIXIE | 2012-01-30 | DO | Dissolved O2 |  | 7.13 | mg/L | 0.05
110 | #110 OLD POMPANO CANAL DIXIE | 2012-04-23 | DO | Dissolved O2 |  | 5.44 | mg/L | 0.05
110 | #110 OLD POMPANO CANAL DIXIE | 2012-07-30 | DO | Dissolved O2 |  | 3.20 | mg/L | 0.05
110 | #110 OLD POMPANO CANAL DIXIE | 2012-11-26 | DO | Dissolved O2 |  | 5.68 | mg/L | 0.05
110 | #110 OLD POMPANO CANAL DIXIE | 2013-02-12 | DO | Dissolved O2 |  | 6.28 | mg/L | 0.05
110 | #110 OLD POMPANO CANAL DIXIE | 2013-05-14 | DO | Dissolved O2 |  | 5.58 | mg/L | 0.05
110 | #110 OLD POMPANO CANAL DIXIE | 2013-08-06 | DO | Dissolved O2 |  | 4.91 | mg/L | 0.05
110 | #110 OLD POMPANO CANAL DIXIE | 2013-10-22 | DO | Dissolved O2 |  | 6.32 | mg/L | 0.05
110 | #110 OLD POMPANO CANAL DIXIE | 2014-02-18 | DO | Dissolved O2 |  | 5.18 | mg/L | 0.05
110 | #110 OLD POMPANO CANAL DIXIE | 2014-05-20 | DO | Dissolved O2 |  | 6.64 | mg/L | 0.05
110 | #110 OLD POMPANO CANAL DIXIE | 2014-08-12 | DO | Dissolved O2 |  | 3.04 | mg/L | 0.05
110 | #110 OLD POMPANO CANAL DIXIE | 2014-10-28 | DO | Dissolved O2 |  | 2.5 | mg/L | 0.05
110 | #110 OLD POMPANO CANAL DIXIE | 2015-03-10 | DO | Dissolved O2 |  | 6.28 | mg/L | 0.05
110 | #110 OLD POMPANO CANAL DIXIE | 2015-06-02 | DO | Dissolved O2 |  | 6.89 | mg/L | 0.05
110 | #110 OLD POMPANO CANAL DIXIE | 2015-08-25 | DO | Dissolved O2 |  | 6.95 | mg/L | 0.05
110 | #110 OLD POMPANO CANAL DIXIE | 2015-11-17 | DO | Dissolved O2 |  | 5.09 | mg/L | 0.05
110 | #110 OLD POMPANO CANAL DIXIE | 2015-12-16 | DO | Dissolved O2 |  | 3.58 | mg/L | 0.05
110 | #110 OLD POMPANO CANAL DIXIE | 2005-11-30 | Sal | Salinity | U | 0 | ppt | 0.025
110 | #110 OLD POMPANO CANAL DIXIE | 2006-02-22 | Sal | Salinity | U | 0 | ppt | 0.025
110 | #110 OLD POMPANO CANAL DIXIE | 2006-05-31 | Sal | Salinity | U | 0 | ppt | 0.025
110 | #110 OLD POMPANO CANAL DIXIE | 2006-08-23 | Sal | Salinity | U | 0 | ppt | 0.025
110 | #110 OLD POMPANO CANAL DIXIE | 2006-11-29 | Sal | Salinity | U | 0 | ppt | 0.025
110 | #110 OLD POMPANO CANAL DIXIE | 2007-02-19 | Sal | Salinity | U | 0 | ppt | 0.025
110 | #110 OLD POMPANO CANAL DIXIE | 2007-05-14 | Sal | Salinity | U | 0 | ppt | 0.025
110 | #110 OLD POMPANO CANAL DIXIE | 2007-08-22 | Sal | Salinity | U | 0 | ppt | 0.025
110 | #110 OLD POMPANO CANAL DIXIE | 2007-11-14 | Sal | Salinity | U | 0 | ppt | 0.025
110 | #110 OLD POMPANO CANAL DIXIE | 2008-02-20 | Sal | Salinity | U | 0 | ppt | 0.025
110 | #110 OLD POMPANO CANAL DIXIE | 2008-05-12 | Sal | Salinity | U | 0 | ppt | 0.025
110 | #110 OLD POMPANO CANAL DIXIE | 2008-08-04 | Sal | Salinity | U | 0 | ppt | 0.025
110 | #110 OLD POMPANO CANAL DIXIE | 2009-03-02 | Sal | Salinity | M | 0.0775 | ppt | 0.025
110 | #110 OLD POMPANO CANAL DIXIE | 2009-06-22 | Sal | Salinity | U | 0 | ppt | 0.025
110 | #110 OLD POMPANO CANAL DIXIE | 2009-08-31 | Sal | Salinity | U | 0 | ppt | 0.025
110 | #110 OLD POMPANO CANAL DIXIE | 2009-10-26 | Sal | Salinity | U | 0 | ppt | 0.025
110 | #110 OLD POMPANO CANAL DIXIE | 2010-02-01 | Sal | Salinity | U | 0 | ppt | 0.025
110 | #110 OLD POMPANO CANAL DIXIE | 2010-04-29 | Sal | Salinity | U | 0 | ppt | 0.025
110 | #110 OLD POMPANO CANAL DIXIE | 2010-08-02 | Sal | Salinity | U | 0 | ppt | 0.025
110 | #110 OLD POMPANO CANAL DIXIE | 2010-10-25 | Sal | Salinity | U | 0 | ppt | 0.025
110 | #110 OLD POMPANO CANAL DIXIE | 2011-01-31 | Sal | Salinity | U | <0.0250 | ppt | 0.025
110 | #110 OLD POMPANO CANAL DIXIE | 2011-04-11 | Sal | Salinity | U | <0.0250 | ppt | 0.025
110 | #110 OLD POMPANO CANAL DIXIE | 2011-08-01 | Sal | Salinity | U | <0.0250 | ppt | 0.025
110 | #110 OLD POMPANO CANAL DIXIE | 2011-10-24 | Sal | Salinity | U | <0.0250 | ppt | 0.025
110 | #110 OLD POMPANO CANAL DIXIE | 2012-01-30 | Sal | Salinity | U | <0.0250 | ppt | 0.025
110 | #110 OLD POMPANO CANAL DIXIE | 2012-04-23 | Sal | Salinity | U | <0.0250 | ppt | 0.025
110 | #110 OLD POMPANO CANAL DIXIE | 2012-07-30 | Sal | Salinity | U | <0.0250 | ppt | 0.025
110 | #110 OLD POMPANO CANAL DIXIE | 2012-11-26 | Sal | Salinity | U | <0.0250 | ppt | 0.025
110 | #110 OLD POMPANO CANAL DIXIE | 2013-02-12 | Sal | Salinity | U | <2.00 | ppt | 2
110 | #110 OLD POMPANO CANAL DIXIE | 2013-05-14 | Sal | Salinity |  | <2.0 | ppt | 2
110 | #110 OLD POMPANO CANAL DIXIE | 2013-08-06 | Sal | Salinity |  | 0.22 | ppt | 0.025
110 | #110 OLD POMPANO CANAL DIXIE | 2013-10-22 | Sal | Salinity |  | 0.23 | ppt | 0.025
110 | #110 OLD POMPANO CANAL DIXIE | 2014-02-18 | Sal | Salinity |  | 0.32 | ppt | 0.025
110 | #110 OLD POMPANO CANAL DIXIE | 2014-05-20 | Sal | Salinity |  | 0.36 | ppt | 0.025
110 | #110 OLD POMPANO CANAL DIXIE | 2014-08-12 | Sal | Salinity |  | 0.23 | ppt | 0.025
110 | #110 OLD POMPANO CANAL DIXIE | 2014-10-28 | Sal | Salinity |  | 0.23 | ppt | 0.025
110 | #110 OLD POMPANO CANAL DIXIE | 2014-02-18 | Sal | Salinity |  | 0.32 | ppt | 0.025
110 | #110 OLD POMPANO CANAL DIXIE | 2014-05-20 | Sal | Salinity |  | 0.36 | ppt | 0.025
110 | #110 OLD POMPANO CANAL DIXIE | 2014-08-12 | Sal | Salinity |  | 0.23 | ppt | 0.025
110 | #110 OLD POMPANO CANAL DIXIE | 2014-10-28 | Sal | Salinity |  | 0.23 | ppt | 0.025
110 | #110 OLD POMPANO CANAL DIXIE | 2015-03-10 | Sal | Salinity |  | 0.34 | ppt | 0.025
110 | #110 OLD POMPANO CANAL DIXIE | 2015-06-02 | Sal | Salinity |  | 0.34 | ppt | 0.025
110 | #110 OLD POMPANO CANAL DIXIE | 2015-08-25 | Sal | Salinity |  | 0.32 | ppt | 0.025
110 | #110 OLD POMPANO CANAL DIXIE | 2015-11-17 | Sal | Salinity |  | 0.19 | ppt | 0.025
110 | #110 OLD POMPANO CANAL DIXIE | 2015-12-16 | Sal | Salinity |  | 0.22 | ppt | 0.025
110 | #110 OLD POMPANO CANAL DIXIE | 2006-02-22 | Conductivity | Specific Conductance @ 25oC |  | 558 | umhos/cm@25C | 1
110 | #110 OLD POMPANO CANAL DIXIE | 2006-05-31 | Conductivity | Specific Conductance @ 25oC |  | 474 | umhos/cm@25C | 1
110 | #110 OLD POMPANO CANAL DIXIE | 2006-08-23 | Conductivity | Specific Conductance @ 25oC |  | 444 | umhos/cm@25C | 1
110 | #110 OLD POMPANO CANAL DIXIE | 2006-11-29 | Conductivity | Specific Conductance @ 25oC |  | 506 | umhos/cm@25C | 1
110 | #110 OLD POMPANO CANAL DIXIE | 2007-02-19 | Conductivity | Specific Conductance @ 25oC |  | 452 | umhos/cm@25C | 1
110 | #110 OLD POMPANO CANAL DIXIE | 2007-05-14 | Conductivity | Specific Conductance @ 25oC |  | 477 | umhos/cm@25C | 1
110 | #110 OLD POMPANO CANAL DIXIE | 2007-08-22 | Conductivity | Specific Conductance @ 25oC |  | 500 | umhos/cm@25C | 1
110 | #110 OLD POMPANO CANAL DIXIE | 2007-11-14 | Conductivity | Specific Conductance @ 25oC |  | 479 | umhos/cm@25C | 1
110 | #110 OLD POMPANO CANAL DIXIE | 2008-02-20 | Conductivity | Specific Conductance @ 25oC |  | 519 | umhos/cm@25C | 1
110 | #110 OLD POMPANO CANAL DIXIE | 2008-05-12 | Conductivity | Specific Conductance @ 25oC |  | 521 | umhos/cm@25C | 1
110 | #110 OLD POMPANO CANAL DIXIE | 2008-08-04 | Conductivity | Specific Conductance @ 25oC |  | 367 | umhos/cm@25C | 1
110 | #110 OLD POMPANO CANAL DIXIE | 2009-03-02 | Conductivity | Specific Conductance @ 25oC |  | 807 | umhos/cm@25C | 1
110 | #110 OLD POMPANO CANAL DIXIE | 2009-06-22 | Conductivity | Specific Conductance @ 25oC |  | 511 | umhos/cm@25C | 1
110 | #110 OLD POMPANO CANAL DIXIE | 2009-08-31 | Conductivity | Specific Conductance @ 25oC |  | 502 | umhos/cm@25C | 1
110 | #110 OLD POMPANO CANAL DIXIE | 2009-10-26 | Conductivity | Specific Conductance @ 25oC |  | 513 | umhos/cm@25C | 1
110 | #110 OLD POMPANO CANAL DIXIE | 2010-02-01 | Conductivity | Specific Conductance @ 25oC |  | 479 | umhos/cm@25C | 1
110 | #110 OLD POMPANO CANAL DIXIE | 2010-04-29 | Conductivity | Specific Conductance @ 25oC |  | 432 | umhos/cm@25C | 1
110 | #110 OLD POMPANO CANAL DIXIE | 2010-08-02 | Conductivity | Specific Conductance @ 25oC |  | 603 | umhos/cm@25C | 1
110 | #110 OLD POMPANO CANAL DIXIE | 2010-10-25 | Conductivity | Specific Conductance @ 25oC |  | 382 | umhos/cm@25C | 1
110 | #110 OLD POMPANO CANAL DIXIE | 2011-01-31 | Conductivity | Specific Conductance @ 25oC |  | 497 | umhos/cm@25C | 1
110 | #110 OLD POMPANO CANAL DIXIE | 2011-04-11 | Conductivity | Specific Conductance @ 25oC |  | 466 | umhos/cm@25C | 1
110 | #110 OLD POMPANO CANAL DIXIE | 2011-08-01 | Conductivity | Specific Conductance @ 25oC |  | 373 | umhos/cm@25C | 1
110 | #110 OLD POMPANO CANAL DIXIE | 2011-10-24 | Conductivity | Specific Conductance @ 25oC |  | 490 | umhos/cm@25C | 1
110 | #110 OLD POMPANO CANAL DIXIE | 2012-01-30 | Conductivity | Specific Conductance @ 25oC |  | 424 | umhos/cm@25C | 1
110 | #110 OLD POMPANO CANAL DIXIE | 2012-04-23 | Conductivity | Specific Conductance @ 25oC |  | 376 | umhos/cm@25C | 1
110 | #110 OLD POMPANO CANAL DIXIE | 2012-07-30 | Conductivity | Specific Conductance @ 25oC |  | 455 | umhos/cm@25C | 1
110 | #110 OLD POMPANO CANAL DIXIE | 2012-11-26 | Conductivity | Specific Conductance @ 25oC |  | 415 | umhos/cm@25C | 1
110 | #110 OLD POMPANO CANAL DIXIE | 2013-02-12 | Conductivity | Specific Conductance @ 25oC |  | 620 | umhos/cm@25C | 1
110 | #110 OLD POMPANO CANAL DIXIE | 2013-05-14 | Conductivity | Specific Conductance @ 25oC |  | 471 | umhos/cm@25C | 1
110 | #110 OLD POMPANO CANAL DIXIE | 2013-08-06 | Conductivity | Specific Conductance @ 25oC |  | 460 | umhos/cm@25C | 1
110 | #110 OLD POMPANO CANAL DIXIE | 2013-10-22 | Conductivity | Specific Conductance @ 25oC |  | 477 | umhos/cm@25C | 1
110 | #110 OLD POMPANO CANAL DIXIE | 2014-02-18 | Conductivity | Specific Conductance @ 25oC |  | 660 | umhos/cm@25C | 1
110 | #110 OLD POMPANO CANAL DIXIE | 2014-05-20 | Conductivity | Specific Conductance @ 25oC |  | 744 | umhos/cm@25C | 1
110 | #110 OLD POMPANO CANAL DIXIE | 2014-08-12 | Conductivity | Specific Conductance @ 25oC |  | 486 | umhos/cm@25C | 1
110 | #110 OLD POMPANO CANAL DIXIE | 2014-10-28 | Conductivity | Specific Conductance @ 25oC |  | 484 | umhos/cm@25C | 1
110 | #110 OLD POMPANO CANAL DIXIE | 2015-03-10 | Conductivity | Specific Conductance @ 25oC |  | 691 | umhos/cm@25C | 1
110 | #110 OLD POMPANO CANAL DIXIE | 2015-06-02 | Conductivity | Specific Conductance @ 25oC |  | 696 | umhos/cm@25C | 1
110 | #110 OLD POMPANO CANAL DIXIE | 2015-08-25 | Conductivity | Specific Conductance @ 25oC |  | 663 | umhos/cm@25C | 1
110 | #110 OLD POMPANO CANAL DIXIE | 2015-11-17 | Conductivity | Specific Conductance @ 25oC |  | 388 | umhos/cm@25C | 1
110 | #110 OLD POMPANO CANAL DIXIE | 2015-12-16 | Conductivity | Specific Conductance @ 25oC |  | 454 | umhos/cm@25C | 1
110 | #110 OLD POMPANO CANAL DIXIE | 2006-02-22 | TN | Total Nitrogen |  | 0.746 | mg/L | 0.107
110 | #110 OLD POMPANO CANAL DIXIE | 2006-05-31 | TN | Total Nitrogen | M | 0.398 | mg/L | 0.107
110 | #110 OLD POMPANO CANAL DIXIE | 2006-08-23 | TN | Total Nitrogen | J | 1.35 | mg/L | 0.107
110 | #110 OLD POMPANO CANAL DIXIE | 2006-11-29 | TN | Total Nitrogen |  | 0.697 | mg/L | 0.107
110 | #110 OLD POMPANO CANAL DIXIE | 2007-02-19 | TN | Total Nitrogen |  | 1.16 | mg/L | 0.107
110 | #110 OLD POMPANO CANAL DIXIE | 2007-05-14 | TN | Total Nitrogen |  | 0.564 | mg/L | 0.107
110 | #110 OLD POMPANO CANAL DIXIE | 2007-08-22 | TN | Total Nitrogen |  | 0.805 | mg/L | 0.107
110 | #110 OLD POMPANO CANAL DIXIE | 2008-02-20 | TN | Total Nitrogen |  | 1.27 | mg/L | 0.107
110 | #110 OLD POMPANO CANAL DIXIE | 2008-05-12 | TN | Total Nitrogen |  | 0.749 | mg/L | 0.107
110 | #110 OLD POMPANO CANAL DIXIE | 2008-08-04 | TN | Total Nitrogen |  | 0.678 | mg/L | 0.107
110 | #110 OLD POMPANO CANAL DIXIE | 2009-03-02 | TN | Total Nitrogen |  | 1.83 | mg/L | 0.0531
110 | #110 OLD POMPANO CANAL DIXIE | 2009-06-22 | TN | Total Nitrogen |  | 1.10 | mg/L | 0.0531
110 | #110 OLD POMPANO CANAL DIXIE | 2009-08-31 | TN | Total Nitrogen |  | 1.04 | mg/L | 0.0562
110 | #110 OLD POMPANO CANAL DIXIE | 2009-10-26 | TN | Total Nitrogen |  | 1.07 | mg/L | 0.0562
110 | #110 OLD POMPANO CANAL DIXIE | 2010-02-01 | TN | Total Nitrogen |  | 1.20 | mg/L | 0.0562
110 | #110 OLD POMPANO CANAL DIXIE | 2010-04-29 | TN | Total Nitrogen |  | 0.960 | mg/L | 0.0562
110 | #110 OLD POMPANO CANAL DIXIE | 2010-08-02 | TN | Total Nitrogen | J | 1.48 | mg/L | 0.0562
110 | #110 OLD POMPANO CANAL DIXIE | 2010-10-25 | TN | Total Nitrogen |  | 1.04 | mg/L | 0.0562
110 | #110 OLD POMPANO CANAL DIXIE | 2011-01-31 | TN | Total Nitrogen |  | 1.16 | mg/L | 0.0562
110 | #110 OLD POMPANO CANAL DIXIE | 2011-04-11 | TN | Total Nitrogen |  | 0.915 | mg/L | 0.0562
110 | #110 OLD POMPANO CANAL DIXIE | 2011-08-01 | TN | Total Nitrogen | J | 1.52 | mg/L | 0.0562
110 | #110 OLD POMPANO CANAL DIXIE | 2011-10-24 | TN | Total Nitrogen |  | 1.04 | mg/L | 0.0562
110 | #110 OLD POMPANO CANAL DIXIE | 2012-01-30 | TN | Total Nitrogen |  | 1.16 | mg/L | 0.0562
110 | #110 OLD POMPANO CANAL DIXIE | 2012-04-23 | TN | Total Nitrogen |  | 0.709 | mg/L | 0.0562
110 | #110 OLD POMPANO CANAL DIXIE | 2012-07-30 | TN | Total Nitrogen |  | 1.21 | mg/L | 0.0562
110 | #110 OLD POMPANO CANAL DIXIE | 2012-11-26 | TN | Total Nitrogen |  | 1.03 | mg/L | 0.0562
110 | #110 OLD POMPANO CANAL DIXIE | 2013-02-12 | TN | Total Nitrogen |  | 1.67 | mg/L | 0.056
110 | #110 OLD POMPANO CANAL DIXIE | 2013-05-14 | TN | Total Nitrogen |  | 0.917 | mg/L | 0.056
110 | #110 OLD POMPANO CANAL DIXIE | 2013-08-06 | TN | Total Nitrogen |  | 1.127 | mg/L | 0.056
110 | #110 OLD POMPANO CANAL DIXIE | 2013-10-22 | TN | Total Nitrogen |  | 0.927 | mg/L | 0.056
110 | #110 OLD POMPANO CANAL DIXIE | 2015-08-25 | TN | Total Nitrogen | Q J G | 1.409 | mg/L | 0.056
110 | #110 OLD POMPANO CANAL DIXIE | 2015-11-17 | TN | Total Nitrogen |  | 1.04 | mg/L | 0.056
110 | #110 OLD POMPANO CANAL DIXIE | 2015-12-16 | TN | Total Nitrogen |  | 1.01 | mg/L | 0.056
110 | #110 OLD POMPANO CANAL DIXIE | 2006-02-22 | TP | Total Phosphorous | M | 0.0290 | mg/L | 0.009
110 | #110 OLD POMPANO CANAL DIXIE | 2006-05-31 | TP | Total Phosphorous | M | 0.0340 | mg/L | 0.009
110 | #110 OLD POMPANO CANAL DIXIE | 2006-08-23 | TP | Total Phosphorous |  | 0.0940 | mg/L | 0.009
110 | #110 OLD POMPANO CANAL DIXIE | 2006-11-29 | TP | Total Phosphorous | M | 0.0260 | mg/L | 0.009
110 | #110 OLD POMPANO CANAL DIXIE | 2007-02-19 | TP | Total Phosphorous |  | 0.0550 | mg/L | 0.009
110 | #110 OLD POMPANO CANAL DIXIE | 2007-05-14 | TP | Total Phosphorous |  | 0.0510 | mg/L | 0.009
110 | #110 OLD POMPANO CANAL DIXIE | 2007-08-22 | TP | Total Phosphorous |  | 0.0430 | mg/L | 0.009
110 | #110 OLD POMPANO CANAL DIXIE | 2008-02-20 | TP | Total Phosphorous |  | 0.0750 | mg/L | 0.009
110 | #110 OLD POMPANO CANAL DIXIE | 2008-05-12 | TP | Total Phosphorous |  | 0.0530 | mg/L | 0.009
110 | #110 OLD POMPANO CANAL DIXIE | 2008-08-04 | TP | Total Phosphorous |  | 0.0890 | mg/L | 0.009
110 | #110 OLD POMPANO CANAL DIXIE | 2009-03-02 | TP | Total Phosphorous | REJ | Rejected | mg/L | 0.0152
110 | #110 OLD POMPANO CANAL DIXIE | 2009-06-22 | TP | Total Phosphorous |  | 0.172 | mg/L | 0.0152
110 | #110 OLD POMPANO CANAL DIXIE | 2009-08-31 | TP | Total Phosphorous |  | 0.127 | mg/L | 0.0152
110 | #110 OLD POMPANO CANAL DIXIE | 2009-10-26 | TP | Total Phosphorous |  | 0.134 | mg/L | 0.0152
110 | #110 OLD POMPANO CANAL DIXIE | 2010-02-01 | TP | Total Phosphorous |  | 0.0810 | mg/L | 0.0152
110 | #110 OLD POMPANO CANAL DIXIE | 2010-04-29 | TP | Total Phosphorous |  | 0.138 | mg/L | 0.0152
110 | #110 OLD POMPANO CANAL DIXIE | 2010-08-02 | TP | Total Phosphorous |  | 0.0620 | mg/L | 0.0152
110 | #110 OLD POMPANO CANAL DIXIE | 2010-10-25 | TP | Total Phosphorous |  | 0.0650 | mg/L | 0.0152
110 | #110 OLD POMPANO CANAL DIXIE | 2011-01-31 | TP | Total Phosphorous |  | 0.0410 | mg/L | 0.008
110 | #110 OLD POMPANO CANAL DIXIE | 2011-04-11 | TP | Total Phosphorous | M | 0.0190 | mg/L | 0.008
110 | #110 OLD POMPANO CANAL DIXIE | 2011-08-01 | TP | Total Phosphorous |  | 0.119 | mg/L | 0.008
110 | #110 OLD POMPANO CANAL DIXIE | 2011-10-24 | TP | Total Phosphorous |  | 0.0630 | mg/L | 0.008
110 | #110 OLD POMPANO CANAL DIXIE | 2012-01-30 | TP | Total Phosphorous |  | 0.0330 | mg/L | 0.008
110 | #110 OLD POMPANO CANAL DIXIE | 2012-04-23 | TP | Total Phosphorous |  | 0.0590 | mg/L | 0.008
110 | #110 OLD POMPANO CANAL DIXIE | 2012-07-30 | TP | Total Phosphorous |  | 0.0700 | mg/L | 0.008
110 | #110 OLD POMPANO CANAL DIXIE | 2012-11-26 | TP | Total Phosphorous |  | 0.0470 | mg/L | 0.008
110 | #110 OLD POMPANO CANAL DIXIE | 2013-02-12 | TP | Total Phosphorous |  | 0.039 | mg/L | 0.008
110 | #110 OLD POMPANO CANAL DIXIE | 2013-05-14 | TP | Total Phosphorous |  | 0.07 | mg/L | 0.008
110 | #110 OLD POMPANO CANAL DIXIE | 2013-08-06 | TP | Total Phosphorous |  | 0.126 | mg/L | 0.008
110 | #110 OLD POMPANO CANAL DIXIE | 2013-10-22 | TP | Total Phosphorous |  | 0.066 | mg/L | 0.008
110 | #110 OLD POMPANO CANAL DIXIE | 2015-08-25 | TP | Total Phosphorous | G Q J | 0.101 | mg/L | 0.008
110 | #110 OLD POMPANO CANAL DIXIE | 2015-11-17 | TP | Total Phosphorous |  | 0.068 | mg/L | 0.008
110 | #110 OLD POMPANO CANAL DIXIE | 2015-12-16 | TP | Total Phosphorous |  | 0.071 | mg/L | 0.008
DQC - data qualifier codes:
B | Microbiological results are based on colony counts outside the acceptable range.
G | The analyte was detected in the sample and associated field blank, and the blank concentration was greater than 10% of the sample value.
I | Reported value is greater than or equal to the method detection limit (MDL/LOD) but less than the practical quantitation limit (PQL/LOQ).
J | Estimated value. Quality control data and/or items associated with the reported value do not meet established criteria.
M | Presence of material is verified but not quantified; the actual value is less than the value given.
O | Sampled, but analysis lost or not performed.
Q | Sample held beyond the accepted holding time.
S | Secchi disk is visible to the bottom of the waterbody.
T | The reported value is less than the method detection limit (MDL/LOD). Data are for informational purposed only and not to be used in statistical analysis.
U | The compound was analyzed for but not detected. The value is less than the method detection limit (MDL/LOD).
V | The analyte was detected in the sample and associated method blank, and the blank concentration was greater than 10% of the sample value.
Y | The laboratory analysis is from an improperly preserved sample. The data may not be accurate.
Z | Too many colonies were present for accurate counting.
? | Data are rejected and should not be used.
! | Data deviate from historically established concentration ranges.
Previously used DQC
Rej | rejected
P | bacteria colonies too numerous to count