## Site 17
Site # | Location | Sample Date | Analysis code | Analysis | DQC | Result | Units | Detection Limit
17 | #17 PLANTATION CANAL @ S-33 | 2004-02-11 | Chla | Chlorophyll A |  | 10.8 | ug/L | 0.955
17 | #17 PLANTATION CANAL @ S-33 | 2004-02-11 | DO | Dissolved O2 |  | 5.90 | mg/L | 0.05
17 | #17 PLANTATION CANAL @ S-33 | 2004-02-11 | Sal | Salinity | U | 0 | ppt | 0.025
17 | #17 PLANTATION CANAL @ S-33 | 2004-02-11 | Conductivity | Specific Conductance @ 25oC |  | 545 | umhos/cm@25C | 1
17 | #17 PLANTATION CANAL @ S-33 | 2004-02-11 | TN | Total Nitrogen |  | 1.04 | mg/L | 0.107
17 | #17 PLANTATION CANAL @ S-33 | 2004-02-11 | TP | Total Phosphorous | M | 0.0260 | mg/L | 0.009
17 | #17 PLANTATION CANAL @ S-33 | 2004-05-05 | Chla | Chlorophyll A |  | 8.03 | ug/L | 0.955
17 | #17 PLANTATION CANAL @ S-33 | 2004-05-05 | DO | Dissolved O2 | J | 6.54 | mg/L | 0.05
17 | #17 PLANTATION CANAL @ S-33 | 2004-05-05 | Sal | Salinity | U | 0 | ppt | 0.025
17 | #17 PLANTATION CANAL @ S-33 | 2004-05-05 | Conductivity | Specific Conductance @ 25oC |  | 542 | umhos/cm@25C | 1
17 | #17 PLANTATION CANAL @ S-33 | 2004-05-05 | TN | Total Nitrogen |  | 1.01 | mg/L | 0.107
17 | #17 PLANTATION CANAL @ S-33 | 2004-05-05 | TP | Total Phosphorous | M | 0.0330 | mg/L | 0.009
17 | #17 PLANTATION CANAL @ S-33 | 2004-08-11 | Chla | Chlorophyll A |  | 8.21 | ug/L | 0.955
17 | #17 PLANTATION CANAL @ S-33 | 2004-08-11 | DO | Dissolved O2 |  | 6.91 | mg/L | 0.05
17 | #17 PLANTATION CANAL @ S-33 | 2004-08-11 | Sal | Salinity | U | 0 | ppt | 0.025
17 | #17 PLANTATION CANAL @ S-33 | 2004-08-11 | Conductivity | Specific Conductance @ 25oC |  | 404 | umhos/cm@25C | 1
17 | #17 PLANTATION CANAL @ S-33 | 2004-08-11 | TN | Total Nitrogen |  | 0.866 | mg/L | 0.107
17 | #17 PLANTATION CANAL @ S-33 | 2004-08-11 | TP | Total Phosphorous | M | 0.0180 | mg/L | 0.009
17 | #17 PLANTATION CANAL @ S-33 | 2004-11-17 | Chla | Chlorophyll A | M | 2.18 | ug/L | 0.955
17 | #17 PLANTATION CANAL @ S-33 | 2004-11-17 | DO | Dissolved O2 |  | 7.91 | mg/L | 0.05
17 | #17 PLANTATION CANAL @ S-33 | 2004-11-17 | Sal | Salinity | U | 0 | ppt | 0.025
17 | #17 PLANTATION CANAL @ S-33 | 2004-11-17 | Conductivity | Specific Conductance @ 25oC |  | 429 | umhos/cm@25C | 1
17 | #17 PLANTATION CANAL @ S-33 | 2004-11-17 | TN | Total Nitrogen |  | 0.624 | mg/L | 0.107
17 | #17 PLANTATION CANAL @ S-33 | 2004-11-17 | TP | Total Phosphorous | J | 0.0180 | mg/L | 0.009
17 | #17 PLANTATION CANAL @ S-33 | 2005-02-24 | Chla | Chlorophyll A | M | 1.33 | ug/L | 0.955
17 | #17 PLANTATION CANAL @ S-33 | 2005-02-24 | DO | Dissolved O2 |  | 12.1 | mg/L | 0.05
17 | #17 PLANTATION CANAL @ S-33 | 2005-02-24 | Sal | Salinity | T | 0.0125 | ppt | 0.025
17 | #17 PLANTATION CANAL @ S-33 | 2005-02-24 | Conductivity | Specific Conductance @ 25oC |  | 677 | umhos/cm@25C | 1
17 | #17 PLANTATION CANAL @ S-33 | 2005-02-24 | TN | Total Nitrogen |  | 1.79 | mg/L | 0.107
17 | #17 PLANTATION CANAL @ S-33 | 2005-02-24 | TP | Total Phosphorous | M | 0.0250 | mg/L | 0.009
17 | #17 PLANTATION CANAL @ S-33 | 2005-06-02 | Chla | Chlorophyll A |  | 7.82 | ug/L | 0.955
17 | #17 PLANTATION CANAL @ S-33 | 2005-06-02 | DO | Dissolved O2 | J | 7.97 | mg/L | 0.05
17 | #17 PLANTATION CANAL @ S-33 | 2005-06-02 | Sal | Salinity | U | 0 | ppt | 0.025
17 | #17 PLANTATION CANAL @ S-33 | 2005-06-02 | Conductivity | Specific Conductance @ 25oC |  | 500 | umhos/cm@25C | 1
17 | #17 PLANTATION CANAL @ S-33 | 2005-06-02 | TN | Total Nitrogen |  | 1.07 | mg/L | 0.107
17 | #17 PLANTATION CANAL @ S-33 | 2005-06-02 | TP | Total Phosphorous | M | 0.0250 | mg/L | 0.009
17 | #17 PLANTATION CANAL @ S-33 | 2005-08-10 | Chla | Chlorophyll A |  | 13.3 | ug/L | 0.955
17 | #17 PLANTATION CANAL @ S-33 | 2005-08-10 | DO | Dissolved O2 |  | 7.35 | mg/L | 0.05
17 | #17 PLANTATION CANAL @ S-33 | 2005-08-10 | Sal | Salinity | U | 0 | ppt | 0.025
17 | #17 PLANTATION CANAL @ S-33 | 2005-08-10 | Conductivity | Specific Conductance @ 25oC |  | 390 | umhos/cm@25C | 1
17 | #17 PLANTATION CANAL @ S-33 | 2005-08-10 | TN | Total Nitrogen |  | 0.945 | mg/L | 0.107
17 | #17 PLANTATION CANAL @ S-33 | 2005-08-10 | TP | Total Phosphorous | M | 0.0350 | mg/L | 0.009
17 | #17 PLANTATION CANAL @ S-33 | 2005-11-30 | Chla | Chlorophyll A | M | 3.68 | ug/L | 0.955
17 | #17 PLANTATION CANAL @ S-33 | 2005-11-30 | DO | Dissolved O2 |  | 8.20 | mg/L | 0.05
17 | #17 PLANTATION CANAL @ S-33 | 2005-11-30 | Sal | Salinity | U | 0 | ppt | 0.025
17 | #17 PLANTATION CANAL @ S-33 | 2005-11-30 | Conductivity | Specific Conductance @ 25oC |  | 416 | umhos/cm@25C | 1
17 | #17 PLANTATION CANAL @ S-33 | 2005-11-30 | TN | Total Nitrogen |  | 0.716 | mg/L | 0.107
17 | #17 PLANTATION CANAL @ S-33 | 2005-11-30 | TP | Total Phosphorous |  | 0.0550 | mg/L | 0.009
17 | #17 PLANTATION CANAL @ S-33 | 2006-02-23 | Chla | Chlorophyll A |  | 8.95 | ug/L | 0.955
17 | #17 PLANTATION CANAL @ S-33 | 2006-02-23 | DO | Dissolved O2 |  | 7.11 | mg/L | 0.05
17 | #17 PLANTATION CANAL @ S-33 | 2006-02-23 | Sal | Salinity | U | 0 | ppt | 0.025
17 | #17 PLANTATION CANAL @ S-33 | 2006-02-23 | Conductivity | Specific Conductance @ 25oC |  | 520 | umhos/cm@25C | 1
17 | #17 PLANTATION CANAL @ S-33 | 2006-02-23 | TN | Total Nitrogen |  | 1.00 | mg/L | 0.107
17 | #17 PLANTATION CANAL @ S-33 | 2006-02-23 | TP | Total Phosphorous | M | 0.0320 | mg/L | 0.009
17 | #17 PLANTATION CANAL @ S-33 | 2006-05-31 | Chla | Chlorophyll A | M | 1.22 | ug/L | 0.955
17 | #17 PLANTATION CANAL @ S-33 | 2006-05-31 | DO | Dissolved O2 |  | 6.65 | mg/L | 0.05
17 | #17 PLANTATION CANAL @ S-33 | 2006-05-31 | Sal | Salinity | U | 0 | ppt | 0.025
17 | #17 PLANTATION CANAL @ S-33 | 2006-05-31 | Conductivity | Specific Conductance @ 25oC |  | 494 | umhos/cm@25C | 1
17 | #17 PLANTATION CANAL @ S-33 | 2006-05-31 | TN | Total Nitrogen |  | 0.814 | mg/L | 0.107
17 | #17 PLANTATION CANAL @ S-33 | 2006-05-31 | TP | Total Phosphorous | M | 0.0200 | mg/L | 0.009
17 | #17 PLANTATION CANAL @ S-33 | 2006-08-24 | Chla | Chlorophyll A | M | 3.39 | ug/L | 0.955
17 | #17 PLANTATION CANAL @ S-33 | 2006-08-24 | DO | Dissolved O2 |  | 2.57 | mg/L | 0.05
17 | #17 PLANTATION CANAL @ S-33 | 2006-08-24 | Sal | Salinity | M | 0.0510 | ppt | 0.025
17 | #17 PLANTATION CANAL @ S-33 | 2006-08-24 | Conductivity | Specific Conductance @ 25oC |  | 758 | umhos/cm@25C | 1
17 | #17 PLANTATION CANAL @ S-33 | 2006-08-24 | TN | Total Nitrogen |  | 1.78 | mg/L | 0.107
17 | #17 PLANTATION CANAL @ S-33 | 2006-08-24 | TP | Total Phosphorous | M | 0.0110 | mg/L | 0.009
17 | #17 PLANTATION CANAL @ S-33 | 2006-11-30 | Chla | Chlorophyll A | M | 2.99 | ug/L | 0.955
17 | #17 PLANTATION CANAL @ S-33 | 2006-11-30 | DO | Dissolved O2 | J | 7.07 | mg/L | 0.05
17 | #17 PLANTATION CANAL @ S-33 | 2006-11-30 | Sal | Salinity | U | 0 | ppt | 0.025
17 | #17 PLANTATION CANAL @ S-33 | 2006-11-30 | Conductivity | Specific Conductance @ 25oC |  | 336 | umhos/cm@25C | 1
17 | #17 PLANTATION CANAL @ S-33 | 2006-11-30 | TN | Total Nitrogen |  | 0.491 | mg/L | 0.107
17 | #17 PLANTATION CANAL @ S-33 | 2006-11-30 | TP | Total Phosphorous | M | 0.0220 | mg/L | 0.009
17 | #17 PLANTATION CANAL @ S-33 | 2007-02-21 | Chla | Chlorophyll A | M | 3.45 | ug/L | 0.955
17 | #17 PLANTATION CANAL @ S-33 | 2007-02-21 | DO | Dissolved O2 |  | 9.14 | mg/L | 0.05
17 | #17 PLANTATION CANAL @ S-33 | 2007-02-21 | Sal | Salinity | U | 0 | ppt | 0.025
17 | #17 PLANTATION CANAL @ S-33 | 2007-02-21 | Conductivity | Specific Conductance @ 25oC |  | 380 | umhos/cm@25C | 1
17 | #17 PLANTATION CANAL @ S-33 | 2007-02-21 | TN | Total Nitrogen |  | 0.637 | mg/L | 0.107
17 | #17 PLANTATION CANAL @ S-33 | 2007-02-21 | TP | Total Phosphorous | M | 0.0190 | mg/L | 0.009
17 | #17 PLANTATION CANAL @ S-33 | 2007-05-16 | Chla | Chlorophyll A |  | 5.89 | ug/L | 0.955
17 | #17 PLANTATION CANAL @ S-33 | 2007-05-16 | DO | Dissolved O2 |  | 4.86 | mg/L | 0.05
17 | #17 PLANTATION CANAL @ S-33 | 2007-05-16 | Sal | Salinity | J | 0.278 | ppt | 0.025
17 | #17 PLANTATION CANAL @ S-33 | 2007-05-16 | Conductivity | Specific Conductance @ 25oC |  | 1180 | umhos/cm@25C | 1
17 | #17 PLANTATION CANAL @ S-33 | 2007-05-16 | TN | Total Nitrogen |  | 1.44 | mg/L | 0.107
17 | #17 PLANTATION CANAL @ S-33 | 2007-05-16 | TP | Total Phosphorous | M | 0.0350 | mg/L | 0.009
17 | #17 PLANTATION CANAL @ S-33 | 2007-08-20 | Chla | Chlorophyll A | M | 3.17 | ug/L | 0.955
17 | #17 PLANTATION CANAL @ S-33 | 2007-08-20 | DO | Dissolved O2 |  | 5.95 | mg/L | 0.05
17 | #17 PLANTATION CANAL @ S-33 | 2007-08-20 | Sal | Salinity | U | 0 | ppt | 0.025
17 | #17 PLANTATION CANAL @ S-33 | 2007-08-20 | Conductivity | Specific Conductance @ 25oC |  | 321 | umhos/cm@25C | 1
17 | #17 PLANTATION CANAL @ S-33 | 2007-08-20 | TN | Total Nitrogen |  | 0.682 | mg/L | 0.107
17 | #17 PLANTATION CANAL @ S-33 | 2007-08-20 | TP | Total Phosphorous | M | 0.0180 | mg/L | 0.009
17 | #17 PLANTATION CANAL @ S-33 | 2007-11-15 | Chla | Chlorophyll A | M | 1.27 | ug/L | 0.955
17 | #17 PLANTATION CANAL @ S-33 | 2007-11-15 | DO | Dissolved O2 |  | 6.88 | mg/L | 0.05
17 | #17 PLANTATION CANAL @ S-33 | 2007-11-15 | Sal | Salinity | U | 0 | ppt | 0.025
17 | #17 PLANTATION CANAL @ S-33 | 2007-11-15 | Conductivity | Specific Conductance @ 25oC |  | 337 | umhos/cm@25C | 1
17 | #17 PLANTATION CANAL @ S-33 | 2008-02-18 | Chla | Chlorophyll A |  | 5.99 | ug/L | 0.955
17 | #17 PLANTATION CANAL @ S-33 | 2008-02-18 | DO | Dissolved O2 |  | 9.43 | mg/L | 0.05
17 | #17 PLANTATION CANAL @ S-33 | 2008-02-18 | Sal | Salinity | U | 0 | ppt | 0.025
17 | #17 PLANTATION CANAL @ S-33 | 2008-02-18 | Conductivity | Specific Conductance @ 25oC |  | 447 | umhos/cm@25C | 1
17 | #17 PLANTATION CANAL @ S-33 | 2008-02-18 | TN | Total Nitrogen |  | 0.850 | mg/L | 0.107
17 | #17 PLANTATION CANAL @ S-33 | 2008-02-18 | TP | Total Phosphorous | M | 0.0330 | mg/L | 0.009
17 | #17 PLANTATION CANAL @ S-33 | 2008-05-14 | Chla | Chlorophyll A |  | 8.10 | ug/L | 0.955
17 | #17 PLANTATION CANAL @ S-33 | 2008-05-14 | DO | Dissolved O2 |  | 7.08 | mg/L | 0.05
17 | #17 PLANTATION CANAL @ S-33 | 2008-05-14 | Sal | Salinity | U | 0 | ppt | 0.025
17 | #17 PLANTATION CANAL @ S-33 | 2008-05-14 | Conductivity | Specific Conductance @ 25oC |  | 297 | umhos/cm@25C | 1
17 | #17 PLANTATION CANAL @ S-33 | 2008-05-14 | TN | Total Nitrogen |  | 0.828 | mg/L | 0.107
17 | #17 PLANTATION CANAL @ S-33 | 2008-05-14 | TP | Total Phosphorous |  | 0.0410 | mg/L | 0.009
17 | #17 PLANTATION CANAL @ S-33 | 2008-08-06 | Chla | Chlorophyll A | M | 1.76 | ug/L | 0.955
17 | #17 PLANTATION CANAL @ S-33 | 2008-08-06 | DO | Dissolved O2 |  | 7.44 | mg/L | 0.05
17 | #17 PLANTATION CANAL @ S-33 | 2008-08-06 | Sal | Salinity | U | 0 | ppt | 0.025
17 | #17 PLANTATION CANAL @ S-33 | 2008-08-06 | Conductivity | Specific Conductance @ 25oC |  | 274 | umhos/cm@25C | 1
17 | #17 PLANTATION CANAL @ S-33 | 2008-08-06 | TN | Total Nitrogen |  | 0.486 | mg/L | 0.107
17 | #17 PLANTATION CANAL @ S-33 | 2008-08-06 | TP | Total Phosphorous | M | 0.0150 | mg/L | 0.009
17 | #17 PLANTATION CANAL @ S-33 | 2009-03-04 | Chla | Chlorophyll A |  | 2.72 | ug/L | 0.059
17 | #17 PLANTATION CANAL @ S-33 | 2009-03-04 | DO | Dissolved O2 |  | 10.3 | mg/L | 0.05
17 | #17 PLANTATION CANAL @ S-33 | 2009-03-04 | Sal | Salinity | U | 0 | ppt | 0.025
17 | #17 PLANTATION CANAL @ S-33 | 2009-03-04 | Conductivity | Specific Conductance @ 25oC |  | 546 | umhos/cm@25C | 1
17 | #17 PLANTATION CANAL @ S-33 | 2009-03-04 | TN | Total Nitrogen | J | 1.10 | mg/L | 0.0531
17 | #17 PLANTATION CANAL @ S-33 | 2009-03-04 | TP | Total Phosphorous | REJ | Rejected | mg/L | 0.0152
17 | #17 PLANTATION CANAL @ S-33 | 2009-06-24 | Chla | Chlorophyll A |  | 7.42 | ug/L | 0.059
17 | #17 PLANTATION CANAL @ S-33 | 2009-06-24 | DO | Dissolved O2 |  | 4.79 | mg/L | 0.05
17 | #17 PLANTATION CANAL @ S-33 | 2009-06-24 | Sal | Salinity | U | 0 | ppt | 0.025
17 | #17 PLANTATION CANAL @ S-33 | 2009-06-24 | Conductivity | Specific Conductance @ 25oC |  | 290 | umhos/cm@25C | 1
17 | #17 PLANTATION CANAL @ S-33 | 2009-06-24 | TN | Total Nitrogen |  | 0.698 | mg/L | 0.0531
17 | #17 PLANTATION CANAL @ S-33 | 2009-06-24 | TP | Total Phosphorous | M | 0.0310 | mg/L | 0.0152
17 | #17 PLANTATION CANAL @ S-33 | 2009-09-02 | Chla | Chlorophyll A |  | 4.12 | ug/L | 0.059
17 | #17 PLANTATION CANAL @ S-33 | 2009-09-02 | DO | Dissolved O2 |  | 2.71 | mg/L | 0.05
17 | #17 PLANTATION CANAL @ S-33 | 2009-09-02 | Sal | Salinity | U | 0 | ppt | 0.025
17 | #17 PLANTATION CANAL @ S-33 | 2009-09-02 | Conductivity | Specific Conductance @ 25oC |  | 360 | umhos/cm@25C | 1
17 | #17 PLANTATION CANAL @ S-33 | 2009-09-02 | TN | Total Nitrogen |  | 0.659 | mg/L | 0.0562
17 | #17 PLANTATION CANAL @ S-33 | 2009-09-02 | TP | Total Phosphorous | M | 0.0410 | mg/L | 0.0152
17 | #17 PLANTATION CANAL @ S-33 | 2009-10-28 | Chla | Chlorophyll A |  | 14.4 | ug/L | 0.059
17 | #17 PLANTATION CANAL @ S-33 | 2009-10-28 | DO | Dissolved O2 |  | 5.88 | mg/L | 0.05
17 | #17 PLANTATION CANAL @ S-33 | 2009-10-28 | Sal | Salinity | U | 0 | ppt | 0.025
17 | #17 PLANTATION CANAL @ S-33 | 2009-10-28 | Conductivity | Specific Conductance @ 25oC |  | 276 | umhos/cm@25C | 1
17 | #17 PLANTATION CANAL @ S-33 | 2009-10-28 | TN | Total Nitrogen |  | 0.713 | mg/L | 0.0562
17 | #17 PLANTATION CANAL @ S-33 | 2009-10-28 | TP | Total Phosphorous |  | 0.0750 | mg/L | 0.0152
17 | #17 PLANTATION CANAL @ S-33 | 2010-02-03 | Chla | Chlorophyll A |  | 4.45 | ug/L | 0.059
17 | #17 PLANTATION CANAL @ S-33 | 2010-02-03 | DO | Dissolved O2 |  | 6.42 | mg/L | 0.05
17 | #17 PLANTATION CANAL @ S-33 | 2010-02-03 | Sal | Salinity | U | 0 | ppt | 0.025
17 | #17 PLANTATION CANAL @ S-33 | 2010-02-03 | Conductivity | Specific Conductance @ 25oC |  | 319 | umhos/cm@25C | 1
17 | #17 PLANTATION CANAL @ S-33 | 2010-02-03 | TN | Total Nitrogen |  | 0.487 | mg/L | 0.0562
17 | #17 PLANTATION CANAL @ S-33 | 2010-02-03 | TP | Total Phosphorous | M | 0.0250 | mg/L | 0.0152
17 | #17 PLANTATION CANAL @ S-33 | 2010-04-28 | Chla | Chlorophyll A |  | 2.77 | ug/L | 0.059
17 | #17 PLANTATION CANAL @ S-33 | 2010-04-28 | DO | Dissolved O2 |  | 5.74 | mg/L | 0.05
17 | #17 PLANTATION CANAL @ S-33 | 2010-04-28 | Sal | Salinity | U | 0 | ppt | 0.025
17 | #17 PLANTATION CANAL @ S-33 | 2010-04-28 | Conductivity | Specific Conductance @ 25oC |  | 286 | umhos/cm@25C | 1
17 | #17 PLANTATION CANAL @ S-33 | 2010-04-28 | TN | Total Nitrogen |  | 0.529 | mg/L | 0.0562
17 | #17 PLANTATION CANAL @ S-33 | 2010-04-28 | TP | Total Phosphorous | M | 0.0280 | mg/L | 0.0152
17 | #17 PLANTATION CANAL @ S-33 | 2010-08-04 | Chla | Chlorophyll A |  | 9.08 | ug/L | 0.118
17 | #17 PLANTATION CANAL @ S-33 | 2010-08-04 | DO | Dissolved O2 |  | 6.54 | mg/L | 0.05
17 | #17 PLANTATION CANAL @ S-33 | 2010-08-04 | Sal | Salinity | U | 0 | ppt | 0.025
17 | #17 PLANTATION CANAL @ S-33 | 2010-08-04 | Conductivity | Specific Conductance @ 25oC |  | 251 | umhos/cm@25C | 1
17 | #17 PLANTATION CANAL @ S-33 | 2010-08-04 | TN | Total Nitrogen | J | 0.760 | mg/L | 0.0562
17 | #17 PLANTATION CANAL @ S-33 | 2010-10-27 | Chla | Chlorophyll A |  | 5.54 | ug/L | 0.059
17 | #17 PLANTATION CANAL @ S-33 | 2010-10-27 | DO | Dissolved O2 |  |  | mg/L | 0.05
17 | #17 PLANTATION CANAL @ S-33 | 2010-10-27 | Sal | Salinity | U | 0 | ppt | 0.025
17 | #17 PLANTATION CANAL @ S-33 | 2010-10-27 | Conductivity | Specific Conductance @ 25oC |  | 457 | umhos/cm@25C | 1
17 | #17 PLANTATION CANAL @ S-33 | 2010-10-27 | TN | Total Nitrogen |  | 0.637 | mg/L | 0.0562
17 | #17 PLANTATION CANAL @ S-33 | 2010-10-27 | TP | Total Phosphorous | M | 0.0330 | mg/L | 0.0152
17 | #17 PLANTATION CANAL @ S-33 | 2011-02-02 | Chla | Chlorophyll A |  | 4.58 | ug/L | 0.059
17 | #17 PLANTATION CANAL @ S-33 | 2011-02-02 | DO | Dissolved O2 |  | 10.6 | mg/L | 0.05
17 | #17 PLANTATION CANAL @ S-33 | 2011-02-02 | Sal | Salinity | U | <0.0250 | ppt | 0.025
17 | #17 PLANTATION CANAL @ S-33 | 2011-02-02 | Conductivity | Specific Conductance @ 25oC |  | 497 | umhos/cm@25C | 1
17 | #17 PLANTATION CANAL @ S-33 | 2011-02-02 | TN | Total Nitrogen |  | 0.975 | mg/L | 0.0562
17 | #17 PLANTATION CANAL @ S-33 | 2011-02-02 | TP | Total Phosphorous | M | 0.0170 | mg/L | 0.008
17 | #17 PLANTATION CANAL @ S-33 | 2011-04-13 | Chla | Chlorophyll A |  | 4.26 | ug/L | 0.059
17 | #17 PLANTATION CANAL @ S-33 | 2011-04-13 | DO | Dissolved O2 |  | 7.95 | mg/L | 0.05
17 | #17 PLANTATION CANAL @ S-33 | 2011-04-13 | Sal | Salinity | U | <0.0250 | ppt | 0.025
17 | #17 PLANTATION CANAL @ S-33 | 2011-04-13 | Conductivity | Specific Conductance @ 25oC |  | 373 | umhos/cm@25C | 1
17 | #17 PLANTATION CANAL @ S-33 | 2011-04-13 | TN | Total Nitrogen |  | 0.755 | mg/L | 0.0562
17 | #17 PLANTATION CANAL @ S-33 | 2011-04-13 | TP | Total Phosphorous |  | 0.0340 | mg/L | 0.008
17 | #17 PLANTATION CANAL @ S-33 | 2011-08-03 | Chla | Chlorophyll A |  | 3.63 | ug/L | 0.059
17 | #17 PLANTATION CANAL @ S-33 | 2011-08-03 | DO | Dissolved O2 |  | 5.34 | mg/L | 0.05
17 | #17 PLANTATION CANAL @ S-33 | 2011-08-03 | Sal | Salinity | U | <0.0250 | ppt | 0.025
17 | #17 PLANTATION CANAL @ S-33 | 2011-08-03 | Conductivity | Specific Conductance @ 25oC |  | 274 | umhos/cm@25C | 1
17 | #17 PLANTATION CANAL @ S-33 | 2011-08-03 | TN | Total Nitrogen | Q | 0.529 | mg/L | 0.0562
17 | #17 PLANTATION CANAL @ S-33 | 2011-08-03 | TP | Total Phosphorous | M | 0.025 | mg/L | 0.008
17 | #17 PLANTATION CANAL @ S-33 | 2011-08-03 | TP | Total Phosphorous | M | 0.0250 | mg/L | 0.008
17 | #17 PLANTATION CANAL @ S-33 | 2011-10-26 | Chla | Chlorophyll A |  | 13.5 | ug/L | 0.118
17 | #17 PLANTATION CANAL @ S-33 | 2011-10-26 | DO | Dissolved O2 |  | 7.90 | mg/L | 0.05
17 | #17 PLANTATION CANAL @ S-33 | 2011-10-26 | Sal | Salinity | U | <0.0250 | ppt | 0.025
17 | #17 PLANTATION CANAL @ S-33 | 2011-10-26 | Conductivity | Specific Conductance @ 25oC |  | 353 | umhos/cm@25C | 1
17 | #17 PLANTATION CANAL @ S-33 | 2011-10-26 | TN | Total Nitrogen | J | 1.10 | mg/L | 0.0562
17 | #17 PLANTATION CANAL @ S-33 | 2011-10-26 | TP | Total Phosphorous |  | 0.0550 | mg/L | 0.008
17 | #17 PLANTATION CANAL @ S-33 | 2012-02-01 | Chla | Chlorophyll A |  | 1.80 | ug/L | 0.059
17 | #17 PLANTATION CANAL @ S-33 | 2012-02-01 | DO | Dissolved O2 |  | 9.60 | mg/L | 0.05
17 | #17 PLANTATION CANAL @ S-33 | 2012-02-01 | Sal | Salinity | U | <0.0250 | ppt | 0.025
17 | #17 PLANTATION CANAL @ S-33 | 2012-02-01 | Conductivity | Specific Conductance @ 25oC |  | 402 | umhos/cm@25C | 1
17 | #17 PLANTATION CANAL @ S-33 | 2012-02-01 | TN | Total Nitrogen |  | 0.751 | mg/L | 0.0562
17 | #17 PLANTATION CANAL @ S-33 | 2012-02-01 | TP | Total Phosphorous | M | 0.0190 | mg/L | 0.008
17 | #17 PLANTATION CANAL @ S-33 | 2012-04-25 | Chla | Chlorophyll A |  | 2.69 | ug/L | 0.059
17 | #17 PLANTATION CANAL @ S-33 | 2012-04-25 | DO | Dissolved O2 |  | 10.0 | mg/L | 0.05
17 | #17 PLANTATION CANAL @ S-33 | 2012-04-25 | Sal | Salinity | U | <0.0250 | ppt | 0.025
17 | #17 PLANTATION CANAL @ S-33 | 2012-04-25 | Conductivity | Specific Conductance @ 25oC |  | 464 | umhos/cm@25C | 1
17 | #17 PLANTATION CANAL @ S-33 | 2012-04-25 | TN | Total Nitrogen |  | 1.02 | mg/L | 0.0562
17 | #17 PLANTATION CANAL @ S-33 | 2012-04-25 | TP | Total Phosphorous | M | 0.0260 | mg/L | 0.008
17 | #17 PLANTATION CANAL @ S-33 | 2012-08-01 | Chla | Chlorophyll A |  | 12.2 | ug/L | 0.118
17 | #17 PLANTATION CANAL @ S-33 | 2012-08-01 | DO | Dissolved O2 |  | 6.56 | mg/L | 0.05
17 | #17 PLANTATION CANAL @ S-33 | 2012-08-01 | Sal | Salinity | U | <0.0250 | ppt | 0.025
17 | #17 PLANTATION CANAL @ S-33 | 2012-08-01 | Conductivity | Specific Conductance @ 25oC |  | 328 | umhos/cm@25C | 1
17 | #17 PLANTATION CANAL @ S-33 | 2012-08-01 | TN | Total Nitrogen |  | 0.755 | mg/L | 0.0562
17 | #17 PLANTATION CANAL @ S-33 | 2012-08-01 | TP | Total Phosphorous | M | 0.0290 | mg/L | 0.008
17 | #17 PLANTATION CANAL @ S-33 | 2012-11-28 | Chla | Chlorophyll A |  | 1.94 | ug/L | 0.059
17 | #17 PLANTATION CANAL @ S-33 | 2012-11-28 | DO | Dissolved O2 |  | 7.66 | mg/L | 0.05
17 | #17 PLANTATION CANAL @ S-33 | 2012-11-28 | Sal | Salinity | U | <0.0250 | ppt | 0.025
17 | #17 PLANTATION CANAL @ S-33 | 2012-11-28 | Conductivity | Specific Conductance @ 25oC |  | 262 | umhos/cm@25C | 1
17 | #17 PLANTATION CANAL @ S-33 | 2012-11-28 | TN | Total Nitrogen |  | 0.573 | mg/L | 0.0562
17 | #17 PLANTATION CANAL @ S-33 | 2012-11-28 | TP | Total Phosphorous | M | 0.0290 | mg/L | 0.008
17 | #17 PLANTATION CANAL @ S-33 | 2013-02-13 | Chla | Chlorophyll A |  | 6.08 | ug/L | 0.059
17 | #17 PLANTATION CANAL @ S-33 | 2013-02-13 | DO | Dissolved O2 |  | 9.72 | mg/L | 0.05
17 | #17 PLANTATION CANAL @ S-33 | 2013-02-13 | Sal | Salinity | U | <2.00 | ppt | 2
17 | #17 PLANTATION CANAL @ S-33 | 2013-02-13 | Conductivity | Specific Conductance @ 25oC |  | 474 | umhos/cm@25C | 1
17 | #17 PLANTATION CANAL @ S-33 | 2013-02-13 | TN | Total Nitrogen |  | 1.03 | mg/L | 0.056
17 | #17 PLANTATION CANAL @ S-33 | 2013-02-13 | TP | Total Phosphorous |  | 0.042 | mg/L | 0.008
17 | #17 PLANTATION CANAL @ S-33 | 2013-05-15 | Chla | Chlorophyll A |  | 3.7 | ug/L | 0.059
17 | #17 PLANTATION CANAL @ S-33 | 2013-05-15 | DO | Dissolved O2 |  | 8.7 | mg/L | 0.05
17 | #17 PLANTATION CANAL @ S-33 | 2013-05-15 | Sal | Salinity |  | <2.0 | ppt | 2
17 | #17 PLANTATION CANAL @ S-33 | 2013-05-15 | Conductivity | Specific Conductance @ 25oC |  | 266 | umhos/cm@25C | 1
17 | #17 PLANTATION CANAL @ S-33 | 2013-05-15 | TN | Total Nitrogen |  | 0.702 | mg/L | 0.056
17 | #17 PLANTATION CANAL @ S-33 | 2013-05-15 | TP | Total Phosphorous | I | 0.026 | mg/L | 0.008
DQC - data qualifier codes:
B | Microbiological results are based on colony counts outside the acceptable range.
G | The analyte was detected in the sample and associated field blank, and the blank concentration was greater than 10% of the sample value.
I | Reported value is greater than or equal to the method detection limit (MDL/LOD) but less than the practical quantitation limit (PQL/LOQ).
J | Estimated value. Quality control data and/or items associated with the reported value do not meet established criteria.
M | Presence of material is verified but not quantified; the actual value is less than the value given.
O | Sampled, but analysis lost or not performed.
Q | Sample held beyond the accepted holding time.
S | Secchi disk is visible to the bottom of the waterbody.
T | The reported value is less than the method detection limit (MDL/LOD). Data are for informational purposed only and not to be used in statistical analysis.
U | The compound was analyzed for but not detected. The value is less than the method detection limit (MDL/LOD).
V | The analyte was detected in the sample and associated method blank, and the blank concentration was greater than 10% of the sample value.
Y | The laboratory analysis is from an improperly preserved sample. The data may not be accurate.
Z | Too many colonies were present for accurate counting.
? | Data are rejected and should not be used.
! | Data deviate from historically established concentration ranges.
Previously used DQC
Rej | rejected
P | bacteria colonies too numerous to count

## Sort
Site # | Location | Sample Date | Analysis code | Analysis | DQC | Result | Units | Detection Limit
17 | #17 PLANTATION CANAL @ S-33 | 2004-02-11 | Chla | Chlorophyll A |  | 10.8 | ug/L | 0.955
17 | #17 PLANTATION CANAL @ S-33 | 2004-05-05 | Chla | Chlorophyll A |  | 8.03 | ug/L | 0.955
17 | #17 PLANTATION CANAL @ S-33 | 2004-08-11 | Chla | Chlorophyll A |  | 8.21 | ug/L | 0.955
17 | #17 PLANTATION CANAL @ S-33 | 2004-11-17 | Chla | Chlorophyll A | M | 2.18 | ug/L | 0.955
17 | #17 PLANTATION CANAL @ S-33 | 2005-02-24 | Chla | Chlorophyll A | M | 1.33 | ug/L | 0.955
17 | #17 PLANTATION CANAL @ S-33 | 2005-06-02 | Chla | Chlorophyll A |  | 7.82 | ug/L | 0.955
17 | #17 PLANTATION CANAL @ S-33 | 2005-08-10 | Chla | Chlorophyll A |  | 13.3 | ug/L | 0.955
17 | #17 PLANTATION CANAL @ S-33 | 2005-11-30 | Chla | Chlorophyll A | M | 3.68 | ug/L | 0.955
17 | #17 PLANTATION CANAL @ S-33 | 2006-02-23 | Chla | Chlorophyll A |  | 8.95 | ug/L | 0.955
17 | #17 PLANTATION CANAL @ S-33 | 2006-05-31 | Chla | Chlorophyll A | M | 1.22 | ug/L | 0.955
17 | #17 PLANTATION CANAL @ S-33 | 2006-08-24 | Chla | Chlorophyll A | M | 3.39 | ug/L | 0.955
17 | #17 PLANTATION CANAL @ S-33 | 2006-11-30 | Chla | Chlorophyll A | M | 2.99 | ug/L | 0.955
17 | #17 PLANTATION CANAL @ S-33 | 2007-02-21 | Chla | Chlorophyll A | M | 3.45 | ug/L | 0.955
17 | #17 PLANTATION CANAL @ S-33 | 2007-05-16 | Chla | Chlorophyll A |  | 5.89 | ug/L | 0.955
17 | #17 PLANTATION CANAL @ S-33 | 2007-08-20 | Chla | Chlorophyll A | M | 3.17 | ug/L | 0.955
17 | #17 PLANTATION CANAL @ S-33 | 2007-11-15 | Chla | Chlorophyll A | M | 1.27 | ug/L | 0.955
17 | #17 PLANTATION CANAL @ S-33 | 2008-02-18 | Chla | Chlorophyll A |  | 5.99 | ug/L | 0.955
17 | #17 PLANTATION CANAL @ S-33 | 2008-05-14 | Chla | Chlorophyll A |  | 8.10 | ug/L | 0.955
17 | #17 PLANTATION CANAL @ S-33 | 2008-08-06 | Chla | Chlorophyll A | M | 1.76 | ug/L | 0.955
17 | #17 PLANTATION CANAL @ S-33 | 2009-03-04 | Chla | Chlorophyll A |  | 2.72 | ug/L | 0.059
17 | #17 PLANTATION CANAL @ S-33 | 2009-06-24 | Chla | Chlorophyll A |  | 7.42 | ug/L | 0.059
17 | #17 PLANTATION CANAL @ S-33 | 2009-09-02 | Chla | Chlorophyll A |  | 4.12 | ug/L | 0.059
17 | #17 PLANTATION CANAL @ S-33 | 2009-10-28 | Chla | Chlorophyll A |  | 14.4 | ug/L | 0.059
17 | #17 PLANTATION CANAL @ S-33 | 2010-02-03 | Chla | Chlorophyll A |  | 4.45 | ug/L | 0.059
17 | #17 PLANTATION CANAL @ S-33 | 2010-04-28 | Chla | Chlorophyll A |  | 2.77 | ug/L | 0.059
17 | #17 PLANTATION CANAL @ S-33 | 2010-08-04 | Chla | Chlorophyll A |  | 9.08 | ug/L | 0.118
17 | #17 PLANTATION CANAL @ S-33 | 2010-10-27 | Chla | Chlorophyll A |  | 5.54 | ug/L | 0.059
17 | #17 PLANTATION CANAL @ S-33 | 2011-02-02 | Chla | Chlorophyll A |  | 4.58 | ug/L | 0.059
17 | #17 PLANTATION CANAL @ S-33 | 2011-04-13 | Chla | Chlorophyll A |  | 4.26 | ug/L | 0.059
17 | #17 PLANTATION CANAL @ S-33 | 2011-08-03 | Chla | Chlorophyll A |  | 3.63 | ug/L | 0.059
17 | #17 PLANTATION CANAL @ S-33 | 2011-10-26 | Chla | Chlorophyll A |  | 13.5 | ug/L | 0.118
17 | #17 PLANTATION CANAL @ S-33 | 2012-02-01 | Chla | Chlorophyll A |  | 1.80 | ug/L | 0.059
17 | #17 PLANTATION CANAL @ S-33 | 2012-04-25 | Chla | Chlorophyll A |  | 2.69 | ug/L | 0.059
17 | #17 PLANTATION CANAL @ S-33 | 2012-08-01 | Chla | Chlorophyll A |  | 12.2 | ug/L | 0.118
17 | #17 PLANTATION CANAL @ S-33 | 2012-11-28 | Chla | Chlorophyll A |  | 1.94 | ug/L | 0.059
17 | #17 PLANTATION CANAL @ S-33 | 2013-02-13 | Chla | Chlorophyll A |  | 6.08 | ug/L | 0.059
17 | #17 PLANTATION CANAL @ S-33 | 2013-05-15 | Chla | Chlorophyll A |  | 3.7 | ug/L | 0.059
17 | #17 PLANTATION CANAL @ S-33 | 2004-02-11 | DO | Dissolved O2 |  | 5.90 | mg/L | 0.05
17 | #17 PLANTATION CANAL @ S-33 | 2004-05-05 | DO | Dissolved O2 | J | 6.54 | mg/L | 0.05
17 | #17 PLANTATION CANAL @ S-33 | 2004-08-11 | DO | Dissolved O2 |  | 6.91 | mg/L | 0.05
17 | #17 PLANTATION CANAL @ S-33 | 2004-11-17 | DO | Dissolved O2 |  | 7.91 | mg/L | 0.05
17 | #17 PLANTATION CANAL @ S-33 | 2005-02-24 | DO | Dissolved O2 |  | 12.1 | mg/L | 0.05
17 | #17 PLANTATION CANAL @ S-33 | 2005-06-02 | DO | Dissolved O2 | J | 7.97 | mg/L | 0.05
17 | #17 PLANTATION CANAL @ S-33 | 2005-08-10 | DO | Dissolved O2 |  | 7.35 | mg/L | 0.05
17 | #17 PLANTATION CANAL @ S-33 | 2005-11-30 | DO | Dissolved O2 |  | 8.20 | mg/L | 0.05
17 | #17 PLANTATION CANAL @ S-33 | 2006-02-23 | DO | Dissolved O2 |  | 7.11 | mg/L | 0.05
17 | #17 PLANTATION CANAL @ S-33 | 2006-05-31 | DO | Dissolved O2 |  | 6.65 | mg/L | 0.05
17 | #17 PLANTATION CANAL @ S-33 | 2006-08-24 | DO | Dissolved O2 |  | 2.57 | mg/L | 0.05
17 | #17 PLANTATION CANAL @ S-33 | 2006-11-30 | DO | Dissolved O2 | J | 7.07 | mg/L | 0.05
17 | #17 PLANTATION CANAL @ S-33 | 2007-02-21 | DO | Dissolved O2 |  | 9.14 | mg/L | 0.05
17 | #17 PLANTATION CANAL @ S-33 | 2007-05-16 | DO | Dissolved O2 |  | 4.86 | mg/L | 0.05
17 | #17 PLANTATION CANAL @ S-33 | 2007-08-20 | DO | Dissolved O2 |  | 5.95 | mg/L | 0.05
17 | #17 PLANTATION CANAL @ S-33 | 2007-11-15 | DO | Dissolved O2 |  | 6.88 | mg/L | 0.05
17 | #17 PLANTATION CANAL @ S-33 | 2008-02-18 | DO | Dissolved O2 |  | 9.43 | mg/L | 0.05
17 | #17 PLANTATION CANAL @ S-33 | 2008-05-14 | DO | Dissolved O2 |  | 7.08 | mg/L | 0.05
17 | #17 PLANTATION CANAL @ S-33 | 2008-08-06 | DO | Dissolved O2 |  | 7.44 | mg/L | 0.05
17 | #17 PLANTATION CANAL @ S-33 | 2009-03-04 | DO | Dissolved O2 |  | 10.3 | mg/L | 0.05
17 | #17 PLANTATION CANAL @ S-33 | 2009-06-24 | DO | Dissolved O2 |  | 4.79 | mg/L | 0.05
17 | #17 PLANTATION CANAL @ S-33 | 2009-09-02 | DO | Dissolved O2 |  | 2.71 | mg/L | 0.05
17 | #17 PLANTATION CANAL @ S-33 | 2009-10-28 | DO | Dissolved O2 |  | 5.88 | mg/L | 0.05
17 | #17 PLANTATION CANAL @ S-33 | 2010-02-03 | DO | Dissolved O2 |  | 6.42 | mg/L | 0.05
17 | #17 PLANTATION CANAL @ S-33 | 2010-04-28 | DO | Dissolved O2 |  | 5.74 | mg/L | 0.05
17 | #17 PLANTATION CANAL @ S-33 | 2010-08-04 | DO | Dissolved O2 |  | 6.54 | mg/L | 0.05
17 | #17 PLANTATION CANAL @ S-33 | 2010-10-27 | DO | Dissolved O2 |  |  | mg/L | 0.05
17 | #17 PLANTATION CANAL @ S-33 | 2011-02-02 | DO | Dissolved O2 |  | 10.6 | mg/L | 0.05
17 | #17 PLANTATION CANAL @ S-33 | 2011-04-13 | DO | Dissolved O2 |  | 7.95 | mg/L | 0.05
17 | #17 PLANTATION CANAL @ S-33 | 2011-08-03 | DO | Dissolved O2 |  | 5.34 | mg/L | 0.05
17 | #17 PLANTATION CANAL @ S-33 | 2011-10-26 | DO | Dissolved O2 |  | 7.90 | mg/L | 0.05
17 | #17 PLANTATION CANAL @ S-33 | 2012-02-01 | DO | Dissolved O2 |  | 9.60 | mg/L | 0.05
17 | #17 PLANTATION CANAL @ S-33 | 2012-04-25 | DO | Dissolved O2 |  | 10.0 | mg/L | 0.05
17 | #17 PLANTATION CANAL @ S-33 | 2012-08-01 | DO | Dissolved O2 |  | 6.56 | mg/L | 0.05
17 | #17 PLANTATION CANAL @ S-33 | 2012-11-28 | DO | Dissolved O2 |  | 7.66 | mg/L | 0.05
17 | #17 PLANTATION CANAL @ S-33 | 2013-02-13 | DO | Dissolved O2 |  | 9.72 | mg/L | 0.05
17 | #17 PLANTATION CANAL @ S-33 | 2013-05-15 | DO | Dissolved O2 |  | 8.7 | mg/L | 0.05
17 | #17 PLANTATION CANAL @ S-33 | 2004-02-11 | Sal | Salinity | U | 0 | ppt | 0.025
17 | #17 PLANTATION CANAL @ S-33 | 2004-05-05 | Sal | Salinity | U | 0 | ppt | 0.025
17 | #17 PLANTATION CANAL @ S-33 | 2004-08-11 | Sal | Salinity | U | 0 | ppt | 0.025
17 | #17 PLANTATION CANAL @ S-33 | 2004-11-17 | Sal | Salinity | U | 0 | ppt | 0.025
17 | #17 PLANTATION CANAL @ S-33 | 2005-02-24 | Sal | Salinity | T | 0.0125 | ppt | 0.025
17 | #17 PLANTATION CANAL @ S-33 | 2005-06-02 | Sal | Salinity | U | 0 | ppt | 0.025
17 | #17 PLANTATION CANAL @ S-33 | 2005-08-10 | Sal | Salinity | U | 0 | ppt | 0.025
17 | #17 PLANTATION CANAL @ S-33 | 2005-11-30 | Sal | Salinity | U | 0 | ppt | 0.025
17 | #17 PLANTATION CANAL @ S-33 | 2006-02-23 | Sal | Salinity | U | 0 | ppt | 0.025
17 | #17 PLANTATION CANAL @ S-33 | 2006-05-31 | Sal | Salinity | U | 0 | ppt | 0.025
17 | #17 PLANTATION CANAL @ S-33 | 2006-08-24 | Sal | Salinity | M | 0.0510 | ppt | 0.025
17 | #17 PLANTATION CANAL @ S-33 | 2006-11-30 | Sal | Salinity | U | 0 | ppt | 0.025
17 | #17 PLANTATION CANAL @ S-33 | 2007-02-21 | Sal | Salinity | U | 0 | ppt | 0.025
17 | #17 PLANTATION CANAL @ S-33 | 2007-05-16 | Sal | Salinity | J | 0.278 | ppt | 0.025
17 | #17 PLANTATION CANAL @ S-33 | 2007-08-20 | Sal | Salinity | U | 0 | ppt | 0.025
17 | #17 PLANTATION CANAL @ S-33 | 2007-11-15 | Sal | Salinity | U | 0 | ppt | 0.025
17 | #17 PLANTATION CANAL @ S-33 | 2008-02-18 | Sal | Salinity | U | 0 | ppt | 0.025
17 | #17 PLANTATION CANAL @ S-33 | 2008-05-14 | Sal | Salinity | U | 0 | ppt | 0.025
17 | #17 PLANTATION CANAL @ S-33 | 2008-08-06 | Sal | Salinity | U | 0 | ppt | 0.025
17 | #17 PLANTATION CANAL @ S-33 | 2009-03-04 | Sal | Salinity | U | 0 | ppt | 0.025
17 | #17 PLANTATION CANAL @ S-33 | 2009-06-24 | Sal | Salinity | U | 0 | ppt | 0.025
17 | #17 PLANTATION CANAL @ S-33 | 2009-09-02 | Sal | Salinity | U | 0 | ppt | 0.025
17 | #17 PLANTATION CANAL @ S-33 | 2009-10-28 | Sal | Salinity | U | 0 | ppt | 0.025
17 | #17 PLANTATION CANAL @ S-33 | 2010-02-03 | Sal | Salinity | U | 0 | ppt | 0.025
17 | #17 PLANTATION CANAL @ S-33 | 2010-04-28 | Sal | Salinity | U | 0 | ppt | 0.025
17 | #17 PLANTATION CANAL @ S-33 | 2010-08-04 | Sal | Salinity | U | 0 | ppt | 0.025
17 | #17 PLANTATION CANAL @ S-33 | 2010-10-27 | Sal | Salinity | U | 0 | ppt | 0.025
17 | #17 PLANTATION CANAL @ S-33 | 2011-02-02 | Sal | Salinity | U | <0.0250 | ppt | 0.025
17 | #17 PLANTATION CANAL @ S-33 | 2011-04-13 | Sal | Salinity | U | <0.0250 | ppt | 0.025
17 | #17 PLANTATION CANAL @ S-33 | 2011-08-03 | Sal | Salinity | U | <0.0250 | ppt | 0.025
17 | #17 PLANTATION CANAL @ S-33 | 2011-10-26 | Sal | Salinity | U | <0.0250 | ppt | 0.025
17 | #17 PLANTATION CANAL @ S-33 | 2012-02-01 | Sal | Salinity | U | <0.0250 | ppt | 0.025
17 | #17 PLANTATION CANAL @ S-33 | 2012-04-25 | Sal | Salinity | U | <0.0250 | ppt | 0.025
17 | #17 PLANTATION CANAL @ S-33 | 2012-08-01 | Sal | Salinity | U | <0.0250 | ppt | 0.025
17 | #17 PLANTATION CANAL @ S-33 | 2012-11-28 | Sal | Salinity | U | <0.0250 | ppt | 0.025
17 | #17 PLANTATION CANAL @ S-33 | 2013-02-13 | Sal | Salinity | U | <2.00 | ppt | 2
17 | #17 PLANTATION CANAL @ S-33 | 2013-05-15 | Sal | Salinity |  | <2.0 | ppt | 2
17 | #17 PLANTATION CANAL @ S-33 | 2004-02-11 | Conductivity | Specific Conductance @ 25oC |  | 545 | umhos/cm@25C | 1
17 | #17 PLANTATION CANAL @ S-33 | 2004-05-05 | Conductivity | Specific Conductance @ 25oC |  | 542 | umhos/cm@25C | 1
17 | #17 PLANTATION CANAL @ S-33 | 2004-08-11 | Conductivity | Specific Conductance @ 25oC |  | 404 | umhos/cm@25C | 1
17 | #17 PLANTATION CANAL @ S-33 | 2004-11-17 | Conductivity | Specific Conductance @ 25oC |  | 429 | umhos/cm@25C | 1
17 | #17 PLANTATION CANAL @ S-33 | 2005-02-24 | Conductivity | Specific Conductance @ 25oC |  | 677 | umhos/cm@25C | 1
17 | #17 PLANTATION CANAL @ S-33 | 2005-06-02 | Conductivity | Specific Conductance @ 25oC |  | 500 | umhos/cm@25C | 1
17 | #17 PLANTATION CANAL @ S-33 | 2005-08-10 | Conductivity | Specific Conductance @ 25oC |  | 390 | umhos/cm@25C | 1
17 | #17 PLANTATION CANAL @ S-33 | 2005-11-30 | Conductivity | Specific Conductance @ 25oC |  | 416 | umhos/cm@25C | 1
17 | #17 PLANTATION CANAL @ S-33 | 2006-02-23 | Conductivity | Specific Conductance @ 25oC |  | 520 | umhos/cm@25C | 1
17 | #17 PLANTATION CANAL @ S-33 | 2006-05-31 | Conductivity | Specific Conductance @ 25oC |  | 494 | umhos/cm@25C | 1
17 | #17 PLANTATION CANAL @ S-33 | 2006-08-24 | Conductivity | Specific Conductance @ 25oC |  | 758 | umhos/cm@25C | 1
17 | #17 PLANTATION CANAL @ S-33 | 2006-11-30 | Conductivity | Specific Conductance @ 25oC |  | 336 | umhos/cm@25C | 1
17 | #17 PLANTATION CANAL @ S-33 | 2007-02-21 | Conductivity | Specific Conductance @ 25oC |  | 380 | umhos/cm@25C | 1
17 | #17 PLANTATION CANAL @ S-33 | 2007-05-16 | Conductivity | Specific Conductance @ 25oC |  | 1180 | umhos/cm@25C | 1
17 | #17 PLANTATION CANAL @ S-33 | 2007-08-20 | Conductivity | Specific Conductance @ 25oC |  | 321 | umhos/cm@25C | 1
17 | #17 PLANTATION CANAL @ S-33 | 2007-11-15 | Conductivity | Specific Conductance @ 25oC |  | 337 | umhos/cm@25C | 1
17 | #17 PLANTATION CANAL @ S-33 | 2008-02-18 | Conductivity | Specific Conductance @ 25oC |  | 447 | umhos/cm@25C | 1
17 | #17 PLANTATION CANAL @ S-33 | 2008-05-14 | Conductivity | Specific Conductance @ 25oC |  | 297 | umhos/cm@25C | 1
17 | #17 PLANTATION CANAL @ S-33 | 2008-08-06 | Conductivity | Specific Conductance @ 25oC |  | 274 | umhos/cm@25C | 1
17 | #17 PLANTATION CANAL @ S-33 | 2009-03-04 | Conductivity | Specific Conductance @ 25oC |  | 546 | umhos/cm@25C | 1
17 | #17 PLANTATION CANAL @ S-33 | 2009-06-24 | Conductivity | Specific Conductance @ 25oC |  | 290 | umhos/cm@25C | 1
17 | #17 PLANTATION CANAL @ S-33 | 2009-09-02 | Conductivity | Specific Conductance @ 25oC |  | 360 | umhos/cm@25C | 1
17 | #17 PLANTATION CANAL @ S-33 | 2009-10-28 | Conductivity | Specific Conductance @ 25oC |  | 276 | umhos/cm@25C | 1
17 | #17 PLANTATION CANAL @ S-33 | 2010-02-03 | Conductivity | Specific Conductance @ 25oC |  | 319 | umhos/cm@25C | 1
17 | #17 PLANTATION CANAL @ S-33 | 2010-04-28 | Conductivity | Specific Conductance @ 25oC |  | 286 | umhos/cm@25C | 1
17 | #17 PLANTATION CANAL @ S-33 | 2010-08-04 | Conductivity | Specific Conductance @ 25oC |  | 251 | umhos/cm@25C | 1
17 | #17 PLANTATION CANAL @ S-33 | 2010-10-27 | Conductivity | Specific Conductance @ 25oC |  | 457 | umhos/cm@25C | 1
17 | #17 PLANTATION CANAL @ S-33 | 2011-02-02 | Conductivity | Specific Conductance @ 25oC |  | 497 | umhos/cm@25C | 1
17 | #17 PLANTATION CANAL @ S-33 | 2011-04-13 | Conductivity | Specific Conductance @ 25oC |  | 373 | umhos/cm@25C | 1
17 | #17 PLANTATION CANAL @ S-33 | 2011-08-03 | Conductivity | Specific Conductance @ 25oC |  | 274 | umhos/cm@25C | 1
17 | #17 PLANTATION CANAL @ S-33 | 2011-10-26 | Conductivity | Specific Conductance @ 25oC |  | 353 | umhos/cm@25C | 1
17 | #17 PLANTATION CANAL @ S-33 | 2012-02-01 | Conductivity | Specific Conductance @ 25oC |  | 402 | umhos/cm@25C | 1
17 | #17 PLANTATION CANAL @ S-33 | 2012-04-25 | Conductivity | Specific Conductance @ 25oC |  | 464 | umhos/cm@25C | 1
17 | #17 PLANTATION CANAL @ S-33 | 2012-08-01 | Conductivity | Specific Conductance @ 25oC |  | 328 | umhos/cm@25C | 1
17 | #17 PLANTATION CANAL @ S-33 | 2012-11-28 | Conductivity | Specific Conductance @ 25oC |  | 262 | umhos/cm@25C | 1
17 | #17 PLANTATION CANAL @ S-33 | 2013-02-13 | Conductivity | Specific Conductance @ 25oC |  | 474 | umhos/cm@25C | 1
17 | #17 PLANTATION CANAL @ S-33 | 2013-05-15 | Conductivity | Specific Conductance @ 25oC |  | 266 | umhos/cm@25C | 1
17 | #17 PLANTATION CANAL @ S-33 | 2004-02-11 | TN | Total Nitrogen |  | 1.04 | mg/L | 0.107
17 | #17 PLANTATION CANAL @ S-33 | 2004-05-05 | TN | Total Nitrogen |  | 1.01 | mg/L | 0.107
17 | #17 PLANTATION CANAL @ S-33 | 2004-08-11 | TN | Total Nitrogen |  | 0.866 | mg/L | 0.107
17 | #17 PLANTATION CANAL @ S-33 | 2004-11-17 | TN | Total Nitrogen |  | 0.624 | mg/L | 0.107
17 | #17 PLANTATION CANAL @ S-33 | 2005-02-24 | TN | Total Nitrogen |  | 1.79 | mg/L | 0.107
17 | #17 PLANTATION CANAL @ S-33 | 2005-06-02 | TN | Total Nitrogen |  | 1.07 | mg/L | 0.107
17 | #17 PLANTATION CANAL @ S-33 | 2005-08-10 | TN | Total Nitrogen |  | 0.945 | mg/L | 0.107
17 | #17 PLANTATION CANAL @ S-33 | 2005-11-30 | TN | Total Nitrogen |  | 0.716 | mg/L | 0.107
17 | #17 PLANTATION CANAL @ S-33 | 2006-02-23 | TN | Total Nitrogen |  | 1.00 | mg/L | 0.107
17 | #17 PLANTATION CANAL @ S-33 | 2006-05-31 | TN | Total Nitrogen |  | 0.814 | mg/L | 0.107
17 | #17 PLANTATION CANAL @ S-33 | 2006-08-24 | TN | Total Nitrogen |  | 1.78 | mg/L | 0.107
17 | #17 PLANTATION CANAL @ S-33 | 2006-11-30 | TN | Total Nitrogen |  | 0.491 | mg/L | 0.107
17 | #17 PLANTATION CANAL @ S-33 | 2007-02-21 | TN | Total Nitrogen |  | 0.637 | mg/L | 0.107
17 | #17 PLANTATION CANAL @ S-33 | 2007-05-16 | TN | Total Nitrogen |  | 1.44 | mg/L | 0.107
17 | #17 PLANTATION CANAL @ S-33 | 2007-08-20 | TN | Total Nitrogen |  | 0.682 | mg/L | 0.107
17 | #17 PLANTATION CANAL @ S-33 | 2008-02-18 | TN | Total Nitrogen |  | 0.850 | mg/L | 0.107
17 | #17 PLANTATION CANAL @ S-33 | 2008-05-14 | TN | Total Nitrogen |  | 0.828 | mg/L | 0.107
17 | #17 PLANTATION CANAL @ S-33 | 2008-08-06 | TN | Total Nitrogen |  | 0.486 | mg/L | 0.107
17 | #17 PLANTATION CANAL @ S-33 | 2009-03-04 | TN | Total Nitrogen | J | 1.10 | mg/L | 0.0531
17 | #17 PLANTATION CANAL @ S-33 | 2009-06-24 | TN | Total Nitrogen |  | 0.698 | mg/L | 0.0531
17 | #17 PLANTATION CANAL @ S-33 | 2009-09-02 | TN | Total Nitrogen |  | 0.659 | mg/L | 0.0562
17 | #17 PLANTATION CANAL @ S-33 | 2009-10-28 | TN | Total Nitrogen |  | 0.713 | mg/L | 0.0562
17 | #17 PLANTATION CANAL @ S-33 | 2010-02-03 | TN | Total Nitrogen |  | 0.487 | mg/L | 0.0562
17 | #17 PLANTATION CANAL @ S-33 | 2010-04-28 | TN | Total Nitrogen |  | 0.529 | mg/L | 0.0562
17 | #17 PLANTATION CANAL @ S-33 | 2010-08-04 | TN | Total Nitrogen | J | 0.760 | mg/L | 0.0562
17 | #17 PLANTATION CANAL @ S-33 | 2010-10-27 | TN | Total Nitrogen |  | 0.637 | mg/L | 0.0562
17 | #17 PLANTATION CANAL @ S-33 | 2011-02-02 | TN | Total Nitrogen |  | 0.975 | mg/L | 0.0562
17 | #17 PLANTATION CANAL @ S-33 | 2011-04-13 | TN | Total Nitrogen |  | 0.755 | mg/L | 0.0562
17 | #17 PLANTATION CANAL @ S-33 | 2011-08-03 | TN | Total Nitrogen | Q | 0.529 | mg/L | 0.0562
17 | #17 PLANTATION CANAL @ S-33 | 2011-10-26 | TN | Total Nitrogen | J | 1.10 | mg/L | 0.0562
17 | #17 PLANTATION CANAL @ S-33 | 2012-02-01 | TN | Total Nitrogen |  | 0.751 | mg/L | 0.0562
17 | #17 PLANTATION CANAL @ S-33 | 2012-04-25 | TN | Total Nitrogen |  | 1.02 | mg/L | 0.0562
17 | #17 PLANTATION CANAL @ S-33 | 2012-08-01 | TN | Total Nitrogen |  | 0.755 | mg/L | 0.0562
17 | #17 PLANTATION CANAL @ S-33 | 2012-11-28 | TN | Total Nitrogen |  | 0.573 | mg/L | 0.0562
17 | #17 PLANTATION CANAL @ S-33 | 2013-02-13 | TN | Total Nitrogen |  | 1.03 | mg/L | 0.056
17 | #17 PLANTATION CANAL @ S-33 | 2013-05-15 | TN | Total Nitrogen |  | 0.702 | mg/L | 0.056
17 | #17 PLANTATION CANAL @ S-33 | 2004-02-11 | TP | Total Phosphorous | M | 0.0260 | mg/L | 0.009
17 | #17 PLANTATION CANAL @ S-33 | 2004-05-05 | TP | Total Phosphorous | M | 0.0330 | mg/L | 0.009
17 | #17 PLANTATION CANAL @ S-33 | 2004-08-11 | TP | Total Phosphorous | M | 0.0180 | mg/L | 0.009
17 | #17 PLANTATION CANAL @ S-33 | 2004-11-17 | TP | Total Phosphorous | J | 0.0180 | mg/L | 0.009
17 | #17 PLANTATION CANAL @ S-33 | 2005-02-24 | TP | Total Phosphorous | M | 0.0250 | mg/L | 0.009
17 | #17 PLANTATION CANAL @ S-33 | 2005-06-02 | TP | Total Phosphorous | M | 0.0250 | mg/L | 0.009
17 | #17 PLANTATION CANAL @ S-33 | 2005-08-10 | TP | Total Phosphorous | M | 0.0350 | mg/L | 0.009
17 | #17 PLANTATION CANAL @ S-33 | 2005-11-30 | TP | Total Phosphorous |  | 0.0550 | mg/L | 0.009
17 | #17 PLANTATION CANAL @ S-33 | 2006-02-23 | TP | Total Phosphorous | M | 0.0320 | mg/L | 0.009
17 | #17 PLANTATION CANAL @ S-33 | 2006-05-31 | TP | Total Phosphorous | M | 0.0200 | mg/L | 0.009
17 | #17 PLANTATION CANAL @ S-33 | 2006-08-24 | TP | Total Phosphorous | M | 0.0110 | mg/L | 0.009
17 | #17 PLANTATION CANAL @ S-33 | 2006-11-30 | TP | Total Phosphorous | M | 0.0220 | mg/L | 0.009
17 | #17 PLANTATION CANAL @ S-33 | 2007-02-21 | TP | Total Phosphorous | M | 0.0190 | mg/L | 0.009
17 | #17 PLANTATION CANAL @ S-33 | 2007-05-16 | TP | Total Phosphorous | M | 0.0350 | mg/L | 0.009
17 | #17 PLANTATION CANAL @ S-33 | 2007-08-20 | TP | Total Phosphorous | M | 0.0180 | mg/L | 0.009
17 | #17 PLANTATION CANAL @ S-33 | 2008-02-18 | TP | Total Phosphorous | M | 0.0330 | mg/L | 0.009
17 | #17 PLANTATION CANAL @ S-33 | 2008-05-14 | TP | Total Phosphorous |  | 0.0410 | mg/L | 0.009
17 | #17 PLANTATION CANAL @ S-33 | 2008-08-06 | TP | Total Phosphorous | M | 0.0150 | mg/L | 0.009
17 | #17 PLANTATION CANAL @ S-33 | 2009-03-04 | TP | Total Phosphorous | REJ | Rejected | mg/L | 0.0152
17 | #17 PLANTATION CANAL @ S-33 | 2009-06-24 | TP | Total Phosphorous | M | 0.0310 | mg/L | 0.0152
17 | #17 PLANTATION CANAL @ S-33 | 2009-09-02 | TP | Total Phosphorous | M | 0.0410 | mg/L | 0.0152
17 | #17 PLANTATION CANAL @ S-33 | 2009-10-28 | TP | Total Phosphorous |  | 0.0750 | mg/L | 0.0152
17 | #17 PLANTATION CANAL @ S-33 | 2010-02-03 | TP | Total Phosphorous | M | 0.0250 | mg/L | 0.0152
17 | #17 PLANTATION CANAL @ S-33 | 2010-04-28 | TP | Total Phosphorous | M | 0.0280 | mg/L | 0.0152
17 | #17 PLANTATION CANAL @ S-33 | 2011-08-03 | TP | Total Phosphorous | M | 0.025 | mg/L | 0.008
17 | #17 PLANTATION CANAL @ S-33 | 2010-10-27 | TP | Total Phosphorous | M | 0.0330 | mg/L | 0.0152
17 | #17 PLANTATION CANAL @ S-33 | 2011-02-02 | TP | Total Phosphorous | M | 0.0170 | mg/L | 0.008
17 | #17 PLANTATION CANAL @ S-33 | 2011-04-13 | TP | Total Phosphorous |  | 0.0340 | mg/L | 0.008
17 | #17 PLANTATION CANAL @ S-33 | 2011-08-03 | TP | Total Phosphorous | M | 0.0250 | mg/L | 0.008
17 | #17 PLANTATION CANAL @ S-33 | 2011-10-26 | TP | Total Phosphorous |  | 0.0550 | mg/L | 0.008
17 | #17 PLANTATION CANAL @ S-33 | 2012-02-01 | TP | Total Phosphorous | M | 0.0190 | mg/L | 0.008
17 | #17 PLANTATION CANAL @ S-33 | 2012-04-25 | TP | Total Phosphorous | M | 0.0260 | mg/L | 0.008
17 | #17 PLANTATION CANAL @ S-33 | 2012-08-01 | TP | Total Phosphorous | M | 0.0290 | mg/L | 0.008
17 | #17 PLANTATION CANAL @ S-33 | 2012-11-28 | TP | Total Phosphorous | M | 0.0290 | mg/L | 0.008
17 | #17 PLANTATION CANAL @ S-33 | 2013-02-13 | TP | Total Phosphorous |  | 0.042 | mg/L | 0.008
17 | #17 PLANTATION CANAL @ S-33 | 2013-05-15 | TP | Total Phosphorous | I | 0.026 | mg/L | 0.008
DQC - data qualifier codes:
B | Microbiological results are based on colony counts outside the acceptable range.
G | The analyte was detected in the sample and associated field blank, and the blank concentration was greater than 10% of the sample value.
I | Reported value is greater than or equal to the method detection limit (MDL/LOD) but less than the practical quantitation limit (PQL/LOQ).
J | Estimated value. Quality control data and/or items associated with the reported value do not meet established criteria.
M | Presence of material is verified but not quantified; the actual value is less than the value given.
O | Sampled, but analysis lost or not performed.
Q | Sample held beyond the accepted holding time.
S | Secchi disk is visible to the bottom of the waterbody.
T | The reported value is less than the method detection limit (MDL/LOD). Data are for informational purposed only and not to be used in statistical analysis.
U | The compound was analyzed for but not detected. The value is less than the method detection limit (MDL/LOD).
V | The analyte was detected in the sample and associated method blank, and the blank concentration was greater than 10% of the sample value.
Y | The laboratory analysis is from an improperly preserved sample. The data may not be accurate.
Z | Too many colonies were present for accurate counting.
? | Data are rejected and should not be used.
! | Data deviate from historically established concentration ranges.
Previously used DQC
Rej | rejected
P | bacteria colonies too numerous to count