## Site 18
Site # | Location | Sample Date | Analysis code | Analysis | DQC | Result | Units | Detection Limit
18 | #18 PLANTATION CANAL NW 9THDR | 1999-01-27 | Chla | Chlorophyll A |  | 7.38 | ug/L | 0.059
18 | #18 PLANTATION CANAL NW 9THDR | 1999-01-27 | DO | Dissolved O2 |  | 8.22 | mg/L | 0.05
18 | #18 PLANTATION CANAL NW 9THDR | 1999-01-27 | TN | Total Nitrogen |  | 0.989 | mg/L | 0.0531
18 | #18 PLANTATION CANAL NW 9THDR | 1999-01-27 | TP | Total Phosphorous |  | 0.131 | mg/L | 0.01
18 | #18 PLANTATION CANAL NW 9THDR | 1999-01-27 | Sal | Salinity | U | 0 | ppth | 0.025
18 | #18 PLANTATION CANAL NW 9THDR | 1999-01-27 | Conductivity | Specific Conductance @ 25oC |  | 451 | umhos/cm@25C | 1
18 | #18 PLANTATION CANAL NW 9THDR | 1999-04-14 | Chla | Chlorophyll A |  | 3.35 | ug/L | 0.059
18 | #18 PLANTATION CANAL NW 9THDR | 1999-04-14 | DO | Dissolved O2 |  | 6.30 | mg/L | 0.05
18 | #18 PLANTATION CANAL NW 9THDR | 1999-04-14 | TN | Total Nitrogen |  | 1.11 | mg/L | 0.0531
18 | #18 PLANTATION CANAL NW 9THDR | 1999-04-14 | TP | Total Phosphorous | M | 0.0300 | mg/L | 0.01
18 | #18 PLANTATION CANAL NW 9THDR | 1999-04-14 | Sal | Salinity | T | 0.0125 | ppth | 0.025
18 | #18 PLANTATION CANAL NW 9THDR | 1999-04-14 | Conductivity | Specific Conductance @ 25oC |  | 670 | umhos/cm@25C | 1
18 | #18 PLANTATION CANAL NW 9THDR | 1999-07-21 | Chla | Chlorophyll A |  | 6.12 | ug/L | 0.059
18 | #18 PLANTATION CANAL NW 9THDR | 1999-07-21 | DO | Dissolved O2 |  | 5.30 | mg/L | 0.05
18 | #18 PLANTATION CANAL NW 9THDR | 1999-07-21 | TN | Total Nitrogen |  | 0.677 | mg/L | 0.0531
18 | #18 PLANTATION CANAL NW 9THDR | 1999-07-21 | TP | Total Phosphorous |  | 0.119 | mg/L | 0.01
18 | #18 PLANTATION CANAL NW 9THDR | 1999-07-21 | Sal | Salinity | U | 0 | ppth | 0.025
18 | #18 PLANTATION CANAL NW 9THDR | 1999-07-21 | Conductivity | Specific Conductance @ 25oC |  | 356 | umhos/cm@25C | 1
18 | #18 PLANTATION CANAL NW 9THDR | 1999-10-26 | Chla | Chlorophyll A |  | 13.0 | ug/L | 0.059
18 | #18 PLANTATION CANAL NW 9THDR | 1999-10-26 | DO | Dissolved O2 |  | 4.20 | mg/L | 0.05
18 | #18 PLANTATION CANAL NW 9THDR | 1999-10-26 | TN | Total Nitrogen |  | 0.910 | mg/L | 0.0531
18 | #18 PLANTATION CANAL NW 9THDR | 1999-10-26 | TP | Total Phosphorous |  | 0.101 | mg/L | 0.01
18 | #18 PLANTATION CANAL NW 9THDR | 1999-10-26 | Sal | Salinity | U | 0 | ppth | 0.025
18 | #18 PLANTATION CANAL NW 9THDR | 1999-10-26 | Conductivity | Specific Conductance @ 25oC |  | 409 | umhos/cm@25C | 1
18 | #18 PLANTATION CANAL NW 9THDR | 2000-01-27 | Chla | Chlorophyll A |  | 5.58 | ug/L | 0.05
18 | #18 PLANTATION CANAL NW 9THDR | 2000-01-27 | DO | Dissolved O2 |  | 6.95 | mg/L | 0.05
18 | #18 PLANTATION CANAL NW 9THDR | 2000-01-27 | TN | Total Nitrogen |  | 1.37 | mg/L | 0.125
18 | #18 PLANTATION CANAL NW 9THDR | 2000-01-27 | TP | Total Phosphorous |  | 0.0460 | mg/L | 0.01
18 | #18 PLANTATION CANAL NW 9THDR | 2000-01-27 | Sal | Salinity | U | 0 | ppth | 0.025
18 | #18 PLANTATION CANAL NW 9THDR | 2000-01-27 | Conductivity | Specific Conductance @ 25oC |  | 492 | umhos/cm@25C | 1
18 | #18 PLANTATION CANAL NW 9THDR | 2000-04-27 | Chla | Chlorophyll A |  | 4.88 | ug/L | 0.05
18 | #18 PLANTATION CANAL NW 9THDR | 2000-04-27 | DO | Dissolved O2 |  | 8.30 | mg/L | 0.05
18 | #18 PLANTATION CANAL NW 9THDR | 2000-04-27 | TN | Total Nitrogen |  | 0.919 | mg/L | 0.125
18 | #18 PLANTATION CANAL NW 9THDR | 2000-04-27 | TP | Total Phosphorous |  | 0.0450 | mg/L | 0.01
18 | #18 PLANTATION CANAL NW 9THDR | 2000-04-27 | Sal | Salinity | U | 0 | ppth | 0.025
18 | #18 PLANTATION CANAL NW 9THDR | 2000-04-27 | Conductivity | Specific Conductance @ 25oC |  | 465 | umhos/cm@25C | 1
18 | #18 PLANTATION CANAL NW 9THDR | 2000-07-27 | Chla | Chlorophyll A |  | 5.93 | ug/L | 0.05
18 | #18 PLANTATION CANAL NW 9THDR | 2000-07-27 | DO | Dissolved O2 |  | 5.58 | mg/L | 0.05
18 | #18 PLANTATION CANAL NW 9THDR | 2000-07-27 | TN | Total Nitrogen |  | 0.785 | mg/L | 0.125
18 | #18 PLANTATION CANAL NW 9THDR | 2000-07-27 | TP | Total Phosphorous | M | 0.0210 | mg/L | 0.01
18 | #18 PLANTATION CANAL NW 9THDR | 2000-07-27 | Sal | Salinity | U | 0 | ppth | 0.025
18 | #18 PLANTATION CANAL NW 9THDR | 2000-07-27 | Conductivity | Specific Conductance @ 25oC |  | 367 | umhos/cm@25C | 1
18 | #18 PLANTATION CANAL NW 9THDR | 2000-10-26 | Chla | Chlorophyll A |  | 5.42 | ug/L | 0.05
18 | #18 PLANTATION CANAL NW 9THDR | 2000-10-26 | DO | Dissolved O2 |  | 7.41 | mg/L | 0.05
18 | #18 PLANTATION CANAL NW 9THDR | 2000-10-26 | TN | Total Nitrogen |  | 0.659 | mg/L | 0.125
18 | #18 PLANTATION CANAL NW 9THDR | 2000-10-26 | TP | Total Phosphorous | M | 0.0210 | mg/L | 0.01
18 | #18 PLANTATION CANAL NW 9THDR | 2000-10-26 | Sal | Salinity | U | 0 | ppth | 0.025
18 | #18 PLANTATION CANAL NW 9THDR | 2000-10-26 | Conductivity | Specific Conductance @ 25oC |  | 398 | umhos/cm@25C | 1
18 | #18 PLANTATION CANAL NW 9THDR | 2001-02-01 | Chla | Chlorophyll A |  | 0.710 | ug/L | 0.05
18 | #18 PLANTATION CANAL NW 9THDR | 2001-02-01 | DO | Dissolved O2 |  | 9.60 | mg/L | 0.05
18 | #18 PLANTATION CANAL NW 9THDR | 2001-02-01 | TN | Total Nitrogen |  | 0.936 | mg/L | 0.125
18 | #18 PLANTATION CANAL NW 9THDR | 2001-02-01 | TP | Total Phosphorous | M | 0.0380 | mg/L | 0.01
18 | #18 PLANTATION CANAL NW 9THDR | 2001-02-01 | Sal | Salinity | U | 0 | ppth | 0.025
18 | #18 PLANTATION CANAL NW 9THDR | 2001-02-01 | Conductivity | Specific Conductance @ 25oC |  | 638 | umhos/cm@25C | 1
18 | #18 PLANTATION CANAL NW 9THDR | 2001-04-26 | Chla | Chlorophyll A |  | 1.81 | ug/L | 0.05
18 | #18 PLANTATION CANAL NW 9THDR | 2001-04-26 | DO | Dissolved O2 |  | 8.18 | mg/L | 0.05
18 | #18 PLANTATION CANAL NW 9THDR | 2001-04-26 | TN | Total Nitrogen |  | 0.684 | mg/L | 0.107
18 | #18 PLANTATION CANAL NW 9THDR | 2001-04-26 | TP | Total Phosphorous | M | 0.0140 | mg/L | 0.01
18 | #18 PLANTATION CANAL NW 9THDR | 2001-04-26 | Sal | Salinity | U | 0 | ppth | 0.025
18 | #18 PLANTATION CANAL NW 9THDR | 2001-04-26 | Conductivity | Specific Conductance @ 25oC |  | 488 | umhos/cm@25C | 1
18 | #18 PLANTATION CANAL NW 9THDR | 2001-07-19 | Chla | Chlorophyll A |  | 7.17 | ug/L | 0.05
18 | #18 PLANTATION CANAL NW 9THDR | 2001-07-19 | DO | Dissolved O2 |  | 5.43 | mg/L | 0.05
18 | #18 PLANTATION CANAL NW 9THDR | 2001-07-19 | TN | Total Nitrogen |  | 0.448 | mg/L | 0.107
18 | #18 PLANTATION CANAL NW 9THDR | 2001-07-19 | TP | Total Phosphorous | M | 0.0270 | mg/L | 0.01
18 | #18 PLANTATION CANAL NW 9THDR | 2001-07-19 | Sal | Salinity | U | 0 | ppth | 0.025
18 | #18 PLANTATION CANAL NW 9THDR | 2001-07-19 | Conductivity | Specific Conductance @ 25oC |  | 314 | umhos/cm@25C | 1
18 | #18 PLANTATION CANAL NW 9THDR | 2001-11-07 | Chla | Chlorophyll A |  | 11.6 | ug/L | 0.05
18 | #18 PLANTATION CANAL NW 9THDR | 2001-11-07 | DO | Dissolved O2 |  | 4.80 | mg/L | 0.05
18 | #18 PLANTATION CANAL NW 9THDR | 2001-11-07 | TN | Total Nitrogen |  | 0.697 | mg/L | 0.107
18 | #18 PLANTATION CANAL NW 9THDR | 2001-11-07 | TP | Total Phosphorous |  | 0.0599 | mg/L | 0.009
18 | #18 PLANTATION CANAL NW 9THDR | 2001-11-07 | Sal | Salinity | U | 0 | ppth | 0.025
18 | #18 PLANTATION CANAL NW 9THDR | 2001-11-07 | Conductivity | Specific Conductance @ 25oC |  | 405 | umhos/cm@25C | 1
18 | #18 PLANTATION CANAL NW 9THDR | 2002-01-31 | Chla | Chlorophyll A |  | 3.15 | ug/L | 0.05
18 | #18 PLANTATION CANAL NW 9THDR | 2002-01-31 | DO | Dissolved O2 |  | 5.62 | mg/L | 0.05
18 | #18 PLANTATION CANAL NW 9THDR | 2002-01-31 | TN | Total Nitrogen |  | 0.901 | mg/L | 0.107
18 | #18 PLANTATION CANAL NW 9THDR | 2002-01-31 | TP | Total Phosphorous | M | 0.0232 | mg/L | 0.009
18 | #18 PLANTATION CANAL NW 9THDR | 2002-01-31 | Sal | Salinity | U | 0 | ppth | 0.025
18 | #18 PLANTATION CANAL NW 9THDR | 2002-01-31 | Conductivity | Specific Conductance @ 25oC |  | 648 | umhos/cm@25C | 1
18 | #18 PLANTATION CANAL NW 9THDR | 2002-04-25 | Chla | Chlorophyll A |  | 1.56 | ug/L | 0.05
18 | #18 PLANTATION CANAL NW 9THDR | 2002-04-25 | DO | Dissolved O2 |  | 4.82 | mg/L | 0.05
18 | #18 PLANTATION CANAL NW 9THDR | 2002-04-25 | TN | Total Nitrogen |  | 1.17 | mg/L | 0.107
18 | #18 PLANTATION CANAL NW 9THDR | 2002-04-25 | TP | Total Phosphorous | M | 0.0201 | mg/L | 0.009
18 | #18 PLANTATION CANAL NW 9THDR | 2002-04-25 | Sal | Salinity | U | 0 | ppth | 0.025
18 | #18 PLANTATION CANAL NW 9THDR | 2002-04-25 | Conductivity | Specific Conductance @ 25oC |  | 650 | umhos/cm@25C | 1
18 | #18 PLANTATION CANAL NW 9THDR | 2002-07-25 | Chla | Chlorophyll A |  | 1.16 | ug/L | 0.05
18 | #18 PLANTATION CANAL NW 9THDR | 2002-07-25 | DO | Dissolved O2 |  | 5.40 | mg/L | 0.05
18 | #18 PLANTATION CANAL NW 9THDR | 2002-07-25 | TN | Total Nitrogen |  | 0.690 | mg/L | 0.107
18 | #18 PLANTATION CANAL NW 9THDR | 2002-07-25 | TP | Total Phosphorous |  | 0.0393 | mg/L | 0.009
18 | #18 PLANTATION CANAL NW 9THDR | 2002-07-25 | Sal | Salinity | U | 0 | ppth | 0.025
18 | #18 PLANTATION CANAL NW 9THDR | 2002-07-25 | Conductivity | Specific Conductance @ 25oC |  | 439 | umhos/cm@25C | 1
18 | #18 PLANTATION CANAL NW 9THDR | 2002-10-31 | Chla | Chlorophyll A |  | 7.65 | ug/L | 0.05
18 | #18 PLANTATION CANAL NW 9THDR | 2002-10-31 | DO | Dissolved O2 |  | 13.4 | mg/L | 0.05
18 | #18 PLANTATION CANAL NW 9THDR | 2002-10-31 | TN | Total Nitrogen |  | 0.839 | mg/L | 0.107
18 | #18 PLANTATION CANAL NW 9THDR | 2002-10-31 | TP | Total Phosphorous |  | 0.0560 | mg/L | 0.009
18 | #18 PLANTATION CANAL NW 9THDR | 2002-10-31 | Sal | Salinity | U | 0 | ppth | 0.025
18 | #18 PLANTATION CANAL NW 9THDR | 2002-10-31 | Conductivity | Specific Conductance @ 25oC |  | 357 | umhos/cm@25C | 1
18 | #18 PLANTATION CANAL NW 9THDR | 2003-02-05 | Chla | Chlorophyll A |  | 5.83 | ug/L | 0.955
18 | #18 PLANTATION CANAL NW 9THDR | 2003-02-05 | DO | Dissolved O2 |  | 9.65 | mg/L | 0.05
18 | #18 PLANTATION CANAL NW 9THDR | 2003-02-05 | TN | Total Nitrogen |  | 1.52 | mg/L | 0.107
18 | #18 PLANTATION CANAL NW 9THDR | 2003-02-05 | TP | Total Phosphorous |  | 0.0404 | mg/L | 0.009
18 | #18 PLANTATION CANAL NW 9THDR | 2003-02-05 | Sal | Salinity | M | 0.0634 | ppth | 0.025
18 | #18 PLANTATION CANAL NW 9THDR | 2003-02-05 | Conductivity | Specific Conductance @ 25oC |  | 781 | umhos/cm@25C | 1
18 | #18 PLANTATION CANAL NW 9THDR | 2003-04-24 | DO | Dissolved O2 |  | 7.92 | mg/L | 0.05
18 | #18 PLANTATION CANAL NW 9THDR | 2003-04-24 | TN | Total Nitrogen |  | 1.18 | mg/L | 0.107
18 | #18 PLANTATION CANAL NW 9THDR | 2003-04-24 | Chla | Chlorophyll A | M | 2.58 | ug/L | 0.955
18 | #18 PLANTATION CANAL NW 9THDR | 2003-04-24 | Sal | Salinity | M | 0.0255 | ppth | 0.025
18 | #18 PLANTATION CANAL NW 9THDR | 2003-04-24 | TP | Total Phosphorous | M | 0.0153 | mg/L | 0.009
18 | #18 PLANTATION CANAL NW 9THDR | 2003-04-24 | Conductivity | Specific Conductance @ 25oC |  | 711 | umhos/cm@25C | 1
18 | #18 PLANTATION CANAL NW 9THDR | 2003-08-13 | Chla | Chlorophyll A |  | 6.66 | ug/L | 0.955
18 | #18 PLANTATION CANAL NW 9THDR | 2003-08-13 | DO | Dissolved O2 |  | 6.80 | mg/L | 0.05
18 | #18 PLANTATION CANAL NW 9THDR | 2003-08-13 | TN | Total Nitrogen |  | 0.804 | mg/L | 0.107
18 | #18 PLANTATION CANAL NW 9THDR | 2003-08-13 | TP | Total Phosphorous | M | 0.0270 | mg/L | 0.009
18 | #18 PLANTATION CANAL NW 9THDR | 2003-08-13 | Sal | Salinity | U | 0 | ppth | 0.025
18 | #18 PLANTATION CANAL NW 9THDR | 2003-08-13 | Conductivity | Specific Conductance @ 25oC |  | 410 | umhos/cm@25C | 1
18 | #18 PLANTATION CANAL NW 9THDR | 2003-11-06 | Chla | Chlorophyll A |  | 8.95 | ug/L | 0.955
18 | #18 PLANTATION CANAL NW 9THDR | 2003-11-06 | DO | Dissolved O2 |  | 5.69 | mg/L | 0.05
18 | #18 PLANTATION CANAL NW 9THDR | 2003-11-06 | TN | Total Nitrogen |  | 0.517 | mg/L | 0.107
18 | #18 PLANTATION CANAL NW 9THDR | 2003-11-06 | TP | Total Phosphorous | M | 0.0310 | mg/L | 0.009
18 | #18 PLANTATION CANAL NW 9THDR | 2003-11-06 | Sal | Salinity | U | 0 | ppth | 0.025
18 | #18 PLANTATION CANAL NW 9THDR | 2003-11-06 | Conductivity | Specific Conductance @ 25oC |  | 385 | umhos/cm@25C | 1
18 | #18 PLANTATION CANAL NW 9THDR | 2004-02-11 | Chla | Chlorophyll A |  | 4.68 | ug/L | 0.955
18 | #18 PLANTATION CANAL NW 9THDR | 2004-02-11 | DO | Dissolved O2 |  | 9.69 | mg/L | 0.05
18 | #18 PLANTATION CANAL NW 9THDR | 2004-02-11 | TN | Total Nitrogen |  | 0.731 | mg/L | 0.107
18 | #18 PLANTATION CANAL NW 9THDR | 2004-02-11 | TP | Total Phosphorous | M | 0.0355 | mg/L | 0.009
18 | #18 PLANTATION CANAL NW 9THDR | 2004-02-11 | Sal | Salinity | U | 0 | ppth | 0.025
18 | #18 PLANTATION CANAL NW 9THDR | 2004-02-11 | Conductivity | Specific Conductance @ 25oC |  | 497 | umhos/cm@25C | 1
18 | #18 PLANTATION CANAL NW 9THDR | 2004-05-05 | TN | Total Nitrogen |  | 1.00 | mg/L | 0.107
18 | #18 PLANTATION CANAL NW 9THDR | 2004-05-05 | DO | Dissolved O2 | J | 7.36 | mg/L | 0.05
18 | #18 PLANTATION CANAL NW 9THDR | 2004-05-05 | Chla | Chlorophyll A | M | 2.03 | ug/L | 0.955
18 | #18 PLANTATION CANAL NW 9THDR | 2004-05-05 | TP | Total Phosphorous | M | 0.0270 | mg/L | 0.009
18 | #18 PLANTATION CANAL NW 9THDR | 2004-05-05 | Sal | Salinity | U | 0 | ppth | 0.025
18 | #18 PLANTATION CANAL NW 9THDR | 2004-05-05 | Conductivity | Specific Conductance @ 25oC |  | 569 | umhos/cm@25C | 1
18 | #18 PLANTATION CANAL NW 9THDR | 2004-08-11 | Chla | Chlorophyll A |  | 4.73 | ug/L | 0.955
18 | #18 PLANTATION CANAL NW 9THDR | 2004-08-11 | DO | Dissolved O2 |  | 4.41 | mg/L | 0.05
18 | #18 PLANTATION CANAL NW 9THDR | 2004-08-11 | TN | Total Nitrogen |  | 0.900 | mg/L | 0.107
18 | #18 PLANTATION CANAL NW 9THDR | 2004-08-11 | TP | Total Phosphorous |  | 0.0370 | mg/L | 0.009
18 | #18 PLANTATION CANAL NW 9THDR | 2004-08-11 | Sal | Salinity | U | 0 | ppth | 0.025
18 | #18 PLANTATION CANAL NW 9THDR | 2004-08-11 | Conductivity | Specific Conductance @ 25oC |  | 427 | umhos/cm@25C | 1
18 | #18 PLANTATION CANAL NW 9THDR | 2004-11-17 | Chla | Chlorophyll A |  | 4.54 | ug/L | 0.955
18 | #18 PLANTATION CANAL NW 9THDR | 2004-11-17 | DO | Dissolved O2 |  | 7.73 | mg/L | 0.05
18 | #18 PLANTATION CANAL NW 9THDR | 2004-11-17 | TN | Total Nitrogen |  | 0.907 | mg/L | 0.107
18 | #18 PLANTATION CANAL NW 9THDR | 2004-11-17 | TP | Total Phosphorous | M | 0.0230 | mg/L | 0.009
18 | #18 PLANTATION CANAL NW 9THDR | 2004-11-17 | Sal | Salinity | U | 0 | ppth | 0.025
18 | #18 PLANTATION CANAL NW 9THDR | 2004-11-17 | Conductivity | Specific Conductance @ 25oC |  | 477 | umhos/cm@25C | 1
18 | #18 PLANTATION CANAL NW 9THDR | 2005-02-24 | Chla | Chlorophyll A |  | 6.97 | ug/L | 0.955
18 | #18 PLANTATION CANAL NW 9THDR | 2005-02-24 | DO | Dissolved O2 |  | 11.4 | mg/L | 0.05
18 | #18 PLANTATION CANAL NW 9THDR | 2005-02-24 | TN | Total Nitrogen |  | 1.66 | mg/L | 0.107
18 | #18 PLANTATION CANAL NW 9THDR | 2005-02-24 | Sal | Salinity | M | 0.0493 | ppth | 0.025
18 | #18 PLANTATION CANAL NW 9THDR | 2005-02-24 | TP | Total Phosphorous | M | 0.0240 | mg/L | 0.009
18 | #18 PLANTATION CANAL NW 9THDR | 2005-02-24 | Conductivity | Specific Conductance @ 25oC |  | 755 | umhos/cm@25C | 1
18 | #18 PLANTATION CANAL NW 9THDR | 2005-06-02 | TN | Total Nitrogen |  | 1.05 | mg/L | 0.107
18 | #18 PLANTATION CANAL NW 9THDR | 2005-06-02 | DO | Dissolved O2 | J | 3.82 | mg/L | 0.05
18 | #18 PLANTATION CANAL NW 9THDR | 2005-06-02 | Chla | Chlorophyll A | M | 3.30 | ug/L | 0.955
18 | #18 PLANTATION CANAL NW 9THDR | 2005-06-02 | TP | Total Phosphorous | M | 0.0250 | mg/L | 0.009
18 | #18 PLANTATION CANAL NW 9THDR | 2005-06-02 | Sal | Salinity | U | 0 | ppth | 0.025
18 | #18 PLANTATION CANAL NW 9THDR | 2005-06-02 | Conductivity | Specific Conductance @ 25oC |  | 564 | umhos/cm@25C | 1
18 | #18 PLANTATION CANAL NW 9THDR | 2005-08-10 | Chla | Chlorophyll A |  | 6.13 | ug/L | 0.955
18 | #18 PLANTATION CANAL NW 9THDR | 2005-08-10 | DO | Dissolved O2 |  | 6.32 | mg/L | 0.05
18 | #18 PLANTATION CANAL NW 9THDR | 2005-08-10 | TN | Total Nitrogen |  | 0.742 | mg/L | 0.107
18 | #18 PLANTATION CANAL NW 9THDR | 2005-08-10 | TP | Total Phosphorous | M | 0.0310 | mg/L | 0.009
18 | #18 PLANTATION CANAL NW 9THDR | 2005-08-10 | Sal | Salinity | U | 0 | ppth | 0.025
18 | #18 PLANTATION CANAL NW 9THDR | 2005-08-10 | Conductivity | Specific Conductance @ 25oC |  | 395 | umhos/cm@25C | 1
18 | #18 PLANTATION CANAL NW 9THDR | 2005-11-30 | Chla | Chlorophyll A |  | 5.93 | ug/L | 0.955
18 | #18 PLANTATION CANAL NW 9THDR | 2005-11-30 | DO | Dissolved O2 |  | 6.27 | mg/L | 0.05
18 | #18 PLANTATION CANAL NW 9THDR | 2005-11-30 | TN | Total Nitrogen |  | 0.716 | mg/L | 0.107
18 | #18 PLANTATION CANAL NW 9THDR | 2005-11-30 | TP | Total Phosphorous |  | 0.0570 | mg/L | 0.009
18 | #18 PLANTATION CANAL NW 9THDR | 2005-11-30 | Sal | Salinity | U | 0 | ppth | 0.025
18 | #18 PLANTATION CANAL NW 9THDR | 2005-11-30 | Conductivity | Specific Conductance @ 25oC |  | 362 | umhos/cm@25C | 1
DQC - data qualifier codes:
B | Microbiological results are based on colony counts outside the acceptable range.
G | The analyte was detected in the sample and associated field blank, and the blank concentration was greater than 10% of the sample value.
I | Reported value is greater than or equal to the method detection limit (MDL/LOD) but less than the practical quantitation limit (PQL/LOQ).
J | Estimated value. Quality control data and/or items associated with the reported value do not meet established criteria.
M | Presence of material is verified but not quantified; the actual value is less than the value given.
O | Sampled, but analysis lost or not performed.
Q | Sample held beyond the accepted holding time.
S | Secchi disk is visible to the bottom of the waterbody.
T | The reported value is less than the method detection limit (MDL/LOD). Data are for informational purposed only and not to be used in statistical analysis.
U | The compound was analyzed for but not detected. The value is less than the method detection limit (MDL/LOD).
V | The analyte was detected in the sample and associated method blank, and the blank concentration was greater than 10% of the sample value.
Y | The laboratory analysis is from an improperly preserved sample. The data may not be accurate.
Z | Too many colonies were present for accurate counting.
? | Data are rejected and should not be used.
! | Data deviate from historically established concentration ranges.
Previously used DQC
Rej | rejected
P | bacteria colonies too numerous to count

## Sort
Site # | Location | Sample Date | Analysis code | Analysis | DQC | Result | Units | Detection Limit
18 | #18 PLANTATION CANAL NW 9THDR | 1999-01-27 | Chla | Chlorophyll A |  | 7.38 | ug/L | 0.059
18 | #18 PLANTATION CANAL NW 9THDR | 1999-04-14 | Chla | Chlorophyll A |  | 3.35 | ug/L | 0.059
18 | #18 PLANTATION CANAL NW 9THDR | 1999-07-21 | Chla | Chlorophyll A |  | 6.12 | ug/L | 0.059
18 | #18 PLANTATION CANAL NW 9THDR | 1999-10-26 | Chla | Chlorophyll A |  | 13.0 | ug/L | 0.059
18 | #18 PLANTATION CANAL NW 9THDR | 2000-01-27 | Chla | Chlorophyll A |  | 5.58 | ug/L | 0.05
18 | #18 PLANTATION CANAL NW 9THDR | 2000-04-27 | Chla | Chlorophyll A |  | 4.88 | ug/L | 0.05
18 | #18 PLANTATION CANAL NW 9THDR | 2000-07-27 | Chla | Chlorophyll A |  | 5.93 | ug/L | 0.05
18 | #18 PLANTATION CANAL NW 9THDR | 2000-10-26 | Chla | Chlorophyll A |  | 5.42 | ug/L | 0.05
18 | #18 PLANTATION CANAL NW 9THDR | 2001-02-01 | Chla | Chlorophyll A |  | 0.710 | ug/L | 0.05
18 | #18 PLANTATION CANAL NW 9THDR | 2001-04-26 | Chla | Chlorophyll A |  | 1.81 | ug/L | 0.05
18 | #18 PLANTATION CANAL NW 9THDR | 2001-07-19 | Chla | Chlorophyll A |  | 7.17 | ug/L | 0.05
18 | #18 PLANTATION CANAL NW 9THDR | 2001-11-07 | Chla | Chlorophyll A |  | 11.6 | ug/L | 0.05
18 | #18 PLANTATION CANAL NW 9THDR | 2002-01-31 | Chla | Chlorophyll A |  | 3.15 | ug/L | 0.05
18 | #18 PLANTATION CANAL NW 9THDR | 2002-04-25 | Chla | Chlorophyll A |  | 1.56 | ug/L | 0.05
18 | #18 PLANTATION CANAL NW 9THDR | 2002-07-25 | Chla | Chlorophyll A |  | 1.16 | ug/L | 0.05
18 | #18 PLANTATION CANAL NW 9THDR | 2002-10-31 | Chla | Chlorophyll A |  | 7.65 | ug/L | 0.05
18 | #18 PLANTATION CANAL NW 9THDR | 2003-02-05 | Chla | Chlorophyll A |  | 5.83 | ug/L | 0.955
18 | #18 PLANTATION CANAL NW 9THDR | 2003-04-24 | Chla | Chlorophyll A | M | 2.58 | ug/L | 0.955
18 | #18 PLANTATION CANAL NW 9THDR | 2003-08-13 | Chla | Chlorophyll A |  | 6.66 | ug/L | 0.955
18 | #18 PLANTATION CANAL NW 9THDR | 2003-11-06 | Chla | Chlorophyll A |  | 8.95 | ug/L | 0.955
18 | #18 PLANTATION CANAL NW 9THDR | 2004-02-11 | Chla | Chlorophyll A |  | 4.68 | ug/L | 0.955
18 | #18 PLANTATION CANAL NW 9THDR | 2004-05-05 | Chla | Chlorophyll A | M | 2.03 | ug/L | 0.955
18 | #18 PLANTATION CANAL NW 9THDR | 2004-08-11 | Chla | Chlorophyll A |  | 4.73 | ug/L | 0.955
18 | #18 PLANTATION CANAL NW 9THDR | 2004-11-17 | Chla | Chlorophyll A |  | 4.54 | ug/L | 0.955
18 | #18 PLANTATION CANAL NW 9THDR | 2005-02-24 | Chla | Chlorophyll A |  | 6.97 | ug/L | 0.955
18 | #18 PLANTATION CANAL NW 9THDR | 2005-06-02 | Chla | Chlorophyll A | M | 3.30 | ug/L | 0.955
18 | #18 PLANTATION CANAL NW 9THDR | 2005-08-10 | Chla | Chlorophyll A |  | 6.13 | ug/L | 0.955
18 | #18 PLANTATION CANAL NW 9THDR | 2005-11-30 | Chla | Chlorophyll A |  | 5.93 | ug/L | 0.955
18 | #18 PLANTATION CANAL NW 9THDR | 1999-01-27 | DO | Dissolved O2 |  | 8.22 | mg/L | 0.05
18 | #18 PLANTATION CANAL NW 9THDR | 1999-04-14 | DO | Dissolved O2 |  | 6.30 | mg/L | 0.05
18 | #18 PLANTATION CANAL NW 9THDR | 1999-07-21 | DO | Dissolved O2 |  | 5.30 | mg/L | 0.05
18 | #18 PLANTATION CANAL NW 9THDR | 1999-10-26 | DO | Dissolved O2 |  | 4.20 | mg/L | 0.05
18 | #18 PLANTATION CANAL NW 9THDR | 2000-01-27 | DO | Dissolved O2 |  | 6.95 | mg/L | 0.05
18 | #18 PLANTATION CANAL NW 9THDR | 2000-04-27 | DO | Dissolved O2 |  | 8.30 | mg/L | 0.05
18 | #18 PLANTATION CANAL NW 9THDR | 2000-07-27 | DO | Dissolved O2 |  | 5.58 | mg/L | 0.05
18 | #18 PLANTATION CANAL NW 9THDR | 2000-10-26 | DO | Dissolved O2 |  | 7.41 | mg/L | 0.05
18 | #18 PLANTATION CANAL NW 9THDR | 2001-02-01 | DO | Dissolved O2 |  | 9.60 | mg/L | 0.05
18 | #18 PLANTATION CANAL NW 9THDR | 2001-04-26 | DO | Dissolved O2 |  | 8.18 | mg/L | 0.05
18 | #18 PLANTATION CANAL NW 9THDR | 2001-07-19 | DO | Dissolved O2 |  | 5.43 | mg/L | 0.05
18 | #18 PLANTATION CANAL NW 9THDR | 2001-11-07 | DO | Dissolved O2 |  | 4.80 | mg/L | 0.05
18 | #18 PLANTATION CANAL NW 9THDR | 2002-01-31 | DO | Dissolved O2 |  | 5.62 | mg/L | 0.05
18 | #18 PLANTATION CANAL NW 9THDR | 2002-04-25 | DO | Dissolved O2 |  | 4.82 | mg/L | 0.05
18 | #18 PLANTATION CANAL NW 9THDR | 2002-07-25 | DO | Dissolved O2 |  | 5.40 | mg/L | 0.05
18 | #18 PLANTATION CANAL NW 9THDR | 2002-10-31 | DO | Dissolved O2 |  | 13.4 | mg/L | 0.05
18 | #18 PLANTATION CANAL NW 9THDR | 2003-02-05 | DO | Dissolved O2 |  | 9.65 | mg/L | 0.05
18 | #18 PLANTATION CANAL NW 9THDR | 2003-04-24 | DO | Dissolved O2 |  | 7.92 | mg/L | 0.05
18 | #18 PLANTATION CANAL NW 9THDR | 2003-08-13 | DO | Dissolved O2 |  | 6.80 | mg/L | 0.05
18 | #18 PLANTATION CANAL NW 9THDR | 2003-11-06 | DO | Dissolved O2 |  | 5.69 | mg/L | 0.05
18 | #18 PLANTATION CANAL NW 9THDR | 2004-02-11 | DO | Dissolved O2 |  | 9.69 | mg/L | 0.05
18 | #18 PLANTATION CANAL NW 9THDR | 2004-05-05 | DO | Dissolved O2 | J | 7.36 | mg/L | 0.05
18 | #18 PLANTATION CANAL NW 9THDR | 2004-08-11 | DO | Dissolved O2 |  | 4.41 | mg/L | 0.05
18 | #18 PLANTATION CANAL NW 9THDR | 2004-11-17 | DO | Dissolved O2 |  | 7.73 | mg/L | 0.05
18 | #18 PLANTATION CANAL NW 9THDR | 2005-02-24 | DO | Dissolved O2 |  | 11.4 | mg/L | 0.05
18 | #18 PLANTATION CANAL NW 9THDR | 2005-06-02 | DO | Dissolved O2 | J | 3.82 | mg/L | 0.05
18 | #18 PLANTATION CANAL NW 9THDR | 2005-08-10 | DO | Dissolved O2 |  | 6.32 | mg/L | 0.05
18 | #18 PLANTATION CANAL NW 9THDR | 2005-11-30 | DO | Dissolved O2 |  | 6.27 | mg/L | 0.05
18 | #18 PLANTATION CANAL NW 9THDR | 1999-01-27 | Sal | Salinity | U | 0 | ppt | 0.025
18 | #18 PLANTATION CANAL NW 9THDR | 1999-04-14 | Sal | Salinity | T | 0.0125 | ppt | 0.025
18 | #18 PLANTATION CANAL NW 9THDR | 1999-07-21 | Sal | Salinity | U | 0 | ppt | 0.025
18 | #18 PLANTATION CANAL NW 9THDR | 1999-10-26 | Sal | Salinity | U | 0 | ppt | 0.025
18 | #18 PLANTATION CANAL NW 9THDR | 2000-01-27 | Sal | Salinity | U | 0 | ppt | 0.025
18 | #18 PLANTATION CANAL NW 9THDR | 2000-04-27 | Sal | Salinity | U | 0 | ppt | 0.025
18 | #18 PLANTATION CANAL NW 9THDR | 2000-07-27 | Sal | Salinity | U | 0 | ppt | 0.025
18 | #18 PLANTATION CANAL NW 9THDR | 2000-10-26 | Sal | Salinity | U | 0 | ppt | 0.025
18 | #18 PLANTATION CANAL NW 9THDR | 2001-02-01 | Sal | Salinity | U | 0 | ppt | 0.025
18 | #18 PLANTATION CANAL NW 9THDR | 2001-04-26 | Sal | Salinity | U | 0 | ppt | 0.025
18 | #18 PLANTATION CANAL NW 9THDR | 2001-07-19 | Sal | Salinity | U | 0 | ppt | 0.025
18 | #18 PLANTATION CANAL NW 9THDR | 2001-11-07 | Sal | Salinity | U | 0 | ppt | 0.025
18 | #18 PLANTATION CANAL NW 9THDR | 2002-01-31 | Sal | Salinity | U | 0 | ppt | 0.025
18 | #18 PLANTATION CANAL NW 9THDR | 2002-04-25 | Sal | Salinity | U | 0 | ppt | 0.025
18 | #18 PLANTATION CANAL NW 9THDR | 2002-07-25 | Sal | Salinity | U | 0 | ppt | 0.025
18 | #18 PLANTATION CANAL NW 9THDR | 2002-10-31 | Sal | Salinity | U | 0 | ppt | 0.025
18 | #18 PLANTATION CANAL NW 9THDR | 2003-02-05 | Sal | Salinity | M | 0.0634 | ppt | 0.025
18 | #18 PLANTATION CANAL NW 9THDR | 2003-04-24 | Sal | Salinity | M | 0.0255 | ppt | 0.025
18 | #18 PLANTATION CANAL NW 9THDR | 2003-08-13 | Sal | Salinity | U | 0 | ppt | 0.025
18 | #18 PLANTATION CANAL NW 9THDR | 2003-11-06 | Sal | Salinity | U | 0 | ppt | 0.025
18 | #18 PLANTATION CANAL NW 9THDR | 2004-02-11 | Sal | Salinity | U | 0 | ppt | 0.025
18 | #18 PLANTATION CANAL NW 9THDR | 2004-05-05 | Sal | Salinity | U | 0 | ppt | 0.025
18 | #18 PLANTATION CANAL NW 9THDR | 2004-08-11 | Sal | Salinity | U | 0 | ppt | 0.025
18 | #18 PLANTATION CANAL NW 9THDR | 2004-11-17 | Sal | Salinity | U | 0 | ppt | 0.025
18 | #18 PLANTATION CANAL NW 9THDR | 2005-02-24 | Sal | Salinity | M | 0.0493 | ppt | 0.025
18 | #18 PLANTATION CANAL NW 9THDR | 2005-06-02 | Sal | Salinity | U | 0 | ppt | 0.025
18 | #18 PLANTATION CANAL NW 9THDR | 2005-08-10 | Sal | Salinity | U | 0 | ppt | 0.025
18 | #18 PLANTATION CANAL NW 9THDR | 2005-11-30 | Sal | Salinity | U | 0 | ppt | 0.025
18 | #18 PLANTATION CANAL NW 9THDR | 1999-01-27 | Conductivity | Specific Conductance @ 25oC |  | 451 | umhos/cm@25C | 1
18 | #18 PLANTATION CANAL NW 9THDR | 1999-04-14 | Conductivity | Specific Conductance @ 25oC |  | 670 | umhos/cm@25C | 1
18 | #18 PLANTATION CANAL NW 9THDR | 1999-07-21 | Conductivity | Specific Conductance @ 25oC |  | 356 | umhos/cm@25C | 1
18 | #18 PLANTATION CANAL NW 9THDR | 1999-10-26 | Conductivity | Specific Conductance @ 25oC |  | 409 | umhos/cm@25C | 1
18 | #18 PLANTATION CANAL NW 9THDR | 2000-01-27 | Conductivity | Specific Conductance @ 25oC |  | 492 | umhos/cm@25C | 1
18 | #18 PLANTATION CANAL NW 9THDR | 2000-04-27 | Conductivity | Specific Conductance @ 25oC |  | 465 | umhos/cm@25C | 1
18 | #18 PLANTATION CANAL NW 9THDR | 2000-07-27 | Conductivity | Specific Conductance @ 25oC |  | 367 | umhos/cm@25C | 1
18 | #18 PLANTATION CANAL NW 9THDR | 2000-10-26 | Conductivity | Specific Conductance @ 25oC |  | 398 | umhos/cm@25C | 1
18 | #18 PLANTATION CANAL NW 9THDR | 2001-02-01 | Conductivity | Specific Conductance @ 25oC |  | 638 | umhos/cm@25C | 1
18 | #18 PLANTATION CANAL NW 9THDR | 2001-04-26 | Conductivity | Specific Conductance @ 25oC |  | 488 | umhos/cm@25C | 1
18 | #18 PLANTATION CANAL NW 9THDR | 2001-07-19 | Conductivity | Specific Conductance @ 25oC |  | 314 | umhos/cm@25C | 1
18 | #18 PLANTATION CANAL NW 9THDR | 2001-11-07 | Conductivity | Specific Conductance @ 25oC |  | 405 | umhos/cm@25C | 1
18 | #18 PLANTATION CANAL NW 9THDR | 2002-01-31 | Conductivity | Specific Conductance @ 25oC |  | 648 | umhos/cm@25C | 1
18 | #18 PLANTATION CANAL NW 9THDR | 2002-04-25 | Conductivity | Specific Conductance @ 25oC |  | 650 | umhos/cm@25C | 1
18 | #18 PLANTATION CANAL NW 9THDR | 2002-07-25 | Conductivity | Specific Conductance @ 25oC |  | 439 | umhos/cm@25C | 1
18 | #18 PLANTATION CANAL NW 9THDR | 2002-10-31 | Conductivity | Specific Conductance @ 25oC |  | 357 | umhos/cm@25C | 1
18 | #18 PLANTATION CANAL NW 9THDR | 2003-02-05 | Conductivity | Specific Conductance @ 25oC |  | 781 | umhos/cm@25C | 1
18 | #18 PLANTATION CANAL NW 9THDR | 2003-04-24 | Conductivity | Specific Conductance @ 25oC |  | 711 | umhos/cm@25C | 1
18 | #18 PLANTATION CANAL NW 9THDR | 2003-08-13 | Conductivity | Specific Conductance @ 25oC |  | 410 | umhos/cm@25C | 1
18 | #18 PLANTATION CANAL NW 9THDR | 2003-11-06 | Conductivity | Specific Conductance @ 25oC |  | 385 | umhos/cm@25C | 1
18 | #18 PLANTATION CANAL NW 9THDR | 2004-02-11 | Conductivity | Specific Conductance @ 25oC |  | 497 | umhos/cm@25C | 1
18 | #18 PLANTATION CANAL NW 9THDR | 2004-05-05 | Conductivity | Specific Conductance @ 25oC |  | 569 | umhos/cm@25C | 1
18 | #18 PLANTATION CANAL NW 9THDR | 2004-08-11 | Conductivity | Specific Conductance @ 25oC |  | 427 | umhos/cm@25C | 1
18 | #18 PLANTATION CANAL NW 9THDR | 2004-11-17 | Conductivity | Specific Conductance @ 25oC |  | 477 | umhos/cm@25C | 1
18 | #18 PLANTATION CANAL NW 9THDR | 2005-02-24 | Conductivity | Specific Conductance @ 25oC |  | 755 | umhos/cm@25C | 1
18 | #18 PLANTATION CANAL NW 9THDR | 2005-06-02 | Conductivity | Specific Conductance @ 25oC |  | 564 | umhos/cm@25C | 1
18 | #18 PLANTATION CANAL NW 9THDR | 2005-08-10 | Conductivity | Specific Conductance @ 25oC |  | 395 | umhos/cm@25C | 1
18 | #18 PLANTATION CANAL NW 9THDR | 2005-11-30 | Conductivity | Specific Conductance @ 25oC |  | 362 | umhos/cm@25C | 1
18 | #18 PLANTATION CANAL NW 9THDR | 1999-01-27 | TN | Total Nitrogen |  | 0.989 | mg/L | 0.0531
18 | #18 PLANTATION CANAL NW 9THDR | 1999-04-14 | TN | Total Nitrogen |  | 1.11 | mg/L | 0.0531
18 | #18 PLANTATION CANAL NW 9THDR | 1999-07-21 | TN | Total Nitrogen |  | 0.677 | mg/L | 0.0531
18 | #18 PLANTATION CANAL NW 9THDR | 1999-10-26 | TN | Total Nitrogen |  | 0.910 | mg/L | 0.0531
18 | #18 PLANTATION CANAL NW 9THDR | 2000-01-27 | TN | Total Nitrogen |  | 1.37 | mg/L | 0.125
18 | #18 PLANTATION CANAL NW 9THDR | 2000-04-27 | TN | Total Nitrogen |  | 0.919 | mg/L | 0.125
18 | #18 PLANTATION CANAL NW 9THDR | 2000-07-27 | TN | Total Nitrogen |  | 0.785 | mg/L | 0.125
18 | #18 PLANTATION CANAL NW 9THDR | 2000-10-26 | TN | Total Nitrogen |  | 0.659 | mg/L | 0.125
18 | #18 PLANTATION CANAL NW 9THDR | 2001-02-01 | TN | Total Nitrogen |  | 0.936 | mg/L | 0.125
18 | #18 PLANTATION CANAL NW 9THDR | 2001-04-26 | TN | Total Nitrogen |  | 0.684 | mg/L | 0.107
18 | #18 PLANTATION CANAL NW 9THDR | 2001-07-19 | TN | Total Nitrogen |  | 0.448 | mg/L | 0.107
18 | #18 PLANTATION CANAL NW 9THDR | 2001-11-07 | TN | Total Nitrogen |  | 0.697 | mg/L | 0.107
18 | #18 PLANTATION CANAL NW 9THDR | 2002-01-31 | TN | Total Nitrogen |  | 0.901 | mg/L | 0.107
18 | #18 PLANTATION CANAL NW 9THDR | 2002-04-25 | TN | Total Nitrogen |  | 1.17 | mg/L | 0.107
18 | #18 PLANTATION CANAL NW 9THDR | 2002-07-25 | TN | Total Nitrogen |  | 0.690 | mg/L | 0.107
18 | #18 PLANTATION CANAL NW 9THDR | 2002-10-31 | TN | Total Nitrogen |  | 0.839 | mg/L | 0.107
18 | #18 PLANTATION CANAL NW 9THDR | 2003-02-05 | TN | Total Nitrogen |  | 1.52 | mg/L | 0.107
18 | #18 PLANTATION CANAL NW 9THDR | 2003-04-24 | TN | Total Nitrogen |  | 1.18 | mg/L | 0.107
18 | #18 PLANTATION CANAL NW 9THDR | 2003-08-13 | TN | Total Nitrogen |  | 0.804 | mg/L | 0.107
18 | #18 PLANTATION CANAL NW 9THDR | 2003-11-06 | TN | Total Nitrogen |  | 0.517 | mg/L | 0.107
18 | #18 PLANTATION CANAL NW 9THDR | 2004-02-11 | TN | Total Nitrogen |  | 0.731 | mg/L | 0.107
18 | #18 PLANTATION CANAL NW 9THDR | 2004-05-05 | TN | Total Nitrogen |  | 1.00 | mg/L | 0.107
18 | #18 PLANTATION CANAL NW 9THDR | 2004-08-11 | TN | Total Nitrogen |  | 0.900 | mg/L | 0.107
18 | #18 PLANTATION CANAL NW 9THDR | 2004-11-17 | TN | Total Nitrogen |  | 0.907 | mg/L | 0.107
18 | #18 PLANTATION CANAL NW 9THDR | 2005-02-24 | TN | Total Nitrogen |  | 1.66 | mg/L | 0.107
18 | #18 PLANTATION CANAL NW 9THDR | 2005-06-02 | TN | Total Nitrogen |  | 1.05 | mg/L | 0.107
18 | #18 PLANTATION CANAL NW 9THDR | 2005-08-10 | TN | Total Nitrogen |  | 0.742 | mg/L | 0.107
18 | #18 PLANTATION CANAL NW 9THDR | 2005-11-30 | TN | Total Nitrogen |  | 0.716 | mg/L | 0.107
18 | #18 PLANTATION CANAL NW 9THDR | 1999-01-27 | TP | Total Phosphorous |  | 0.131 | mg/L | 0.01
18 | #18 PLANTATION CANAL NW 9THDR | 1999-04-14 | TP | Total Phosphorous | M | 0.0300 | mg/L | 0.01
18 | #18 PLANTATION CANAL NW 9THDR | 1999-07-21 | TP | Total Phosphorous |  | 0.119 | mg/L | 0.01
18 | #18 PLANTATION CANAL NW 9THDR | 1999-10-26 | TP | Total Phosphorous |  | 0.101 | mg/L | 0.01
18 | #18 PLANTATION CANAL NW 9THDR | 2000-01-27 | TP | Total Phosphorous |  | 0.0460 | mg/L | 0.01
18 | #18 PLANTATION CANAL NW 9THDR | 2000-04-27 | TP | Total Phosphorous |  | 0.0450 | mg/L | 0.01
18 | #18 PLANTATION CANAL NW 9THDR | 2000-07-27 | TP | Total Phosphorous | M | 0.0210 | mg/L | 0.01
18 | #18 PLANTATION CANAL NW 9THDR | 2000-10-26 | TP | Total Phosphorous | M | 0.0210 | mg/L | 0.01
18 | #18 PLANTATION CANAL NW 9THDR | 2001-02-01 | TP | Total Phosphorous | M | 0.0380 | mg/L | 0.01
18 | #18 PLANTATION CANAL NW 9THDR | 2001-04-26 | TP | Total Phosphorous | M | 0.0140 | mg/L | 0.01
18 | #18 PLANTATION CANAL NW 9THDR | 2001-07-19 | TP | Total Phosphorous | M | 0.0270 | mg/L | 0.01
18 | #18 PLANTATION CANAL NW 9THDR | 2001-11-07 | TP | Total Phosphorous |  | 0.0599 | mg/L | 0.009
18 | #18 PLANTATION CANAL NW 9THDR | 2002-01-31 | TP | Total Phosphorous | M | 0.0232 | mg/L | 0.009
18 | #18 PLANTATION CANAL NW 9THDR | 2002-04-25 | TP | Total Phosphorous | M | 0.0201 | mg/L | 0.009
18 | #18 PLANTATION CANAL NW 9THDR | 2002-07-25 | TP | Total Phosphorous |  | 0.0393 | mg/L | 0.009
18 | #18 PLANTATION CANAL NW 9THDR | 2002-10-31 | TP | Total Phosphorous |  | 0.0560 | mg/L | 0.009
18 | #18 PLANTATION CANAL NW 9THDR | 2003-02-05 | TP | Total Phosphorous |  | 0.0404 | mg/L | 0.009
18 | #18 PLANTATION CANAL NW 9THDR | 2003-04-24 | TP | Total Phosphorous | M | 0.0153 | mg/L | 0.009
18 | #18 PLANTATION CANAL NW 9THDR | 2003-08-13 | TP | Total Phosphorous | M | 0.0270 | mg/L | 0.009
18 | #18 PLANTATION CANAL NW 9THDR | 2003-11-06 | TP | Total Phosphorous | M | 0.0310 | mg/L | 0.009
18 | #18 PLANTATION CANAL NW 9THDR | 2004-02-11 | TP | Total Phosphorous | M | 0.0355 | mg/L | 0.009
18 | #18 PLANTATION CANAL NW 9THDR | 2004-05-05 | TP | Total Phosphorous | M | 0.0270 | mg/L | 0.009
18 | #18 PLANTATION CANAL NW 9THDR | 2004-08-11 | TP | Total Phosphorous |  | 0.0370 | mg/L | 0.009
18 | #18 PLANTATION CANAL NW 9THDR | 2004-11-17 | TP | Total Phosphorous | M | 0.0230 | mg/L | 0.009
18 | #18 PLANTATION CANAL NW 9THDR | 2005-02-24 | TP | Total Phosphorous | M | 0.0240 | mg/L | 0.009
18 | #18 PLANTATION CANAL NW 9THDR | 2005-06-02 | TP | Total Phosphorous | M | 0.0250 | mg/L | 0.009
18 | #18 PLANTATION CANAL NW 9THDR | 2005-08-10 | TP | Total Phosphorous | M | 0.0310 | mg/L | 0.009
18 | #18 PLANTATION CANAL NW 9THDR | 2005-11-30 | TP | Total Phosphorous |  | 0.0570 | mg/L | 0.009
DQC - data qualifier codes:
B | Microbiological results are based on colony counts outside the acceptable range.
G | The analyte was detected in the sample and associated field blank, and the blank concentration was greater than 10% of the sample value.
I | Reported value is greater than or equal to the method detection limit (MDL/LOD) but less than the practical quantitation limit (PQL/LOQ).
J | Estimated value. Quality control data and/or items associated with the reported value do not meet established criteria.
M | Presence of material is verified but not quantified; the actual value is less than the value given.
O | Sampled, but analysis lost or not performed.
Q | Sample held beyond the accepted holding time.
S | Secchi disk is visible to the bottom of the waterbody.
T | The reported value is less than the method detection limit (MDL/LOD). Data are for informational purposed only and not to be used in statistical analysis.
U | The compound was analyzed for but not detected. The value is less than the method detection limit (MDL/LOD).
V | The analyte was detected in the sample and associated method blank, and the blank concentration was greater than 10% of the sample value.
Y | The laboratory analysis is from an improperly preserved sample. The data may not be accurate.
Z | Too many colonies were present for accurate counting.
? | Data are rejected and should not be used.
! | Data deviate from historically established concentration ranges.
Previously used DQC
Rej | rejected
P | bacteria colonies too numerous to count