## Site 23
Site # | Location | Sample Date | Analysis code | Analysis | DQC | Result | Units | Detection Limit
23 | #23 N NEW RIVER E OF US 27 | 2006-02-21 | Chla | Chlorophyll A |  | 5.03 | ug/L | 0.955
23 | #23 N NEW RIVER E OF US 27 | 2006-02-21 | DO | Dissolved O2 |  | 4.60 | mg/L | 0.05
23 | #23 N NEW RIVER E OF US 27 | 2006-02-21 | Sal | Salinity | M | 0.0623 | ppt | 0.025
23 | #23 N NEW RIVER E OF US 27 | 2006-02-21 | Conductivity | Specific Conductance @ 25oC |  | 779 | umhos/cm@25C | 1
23 | #23 N NEW RIVER E OF US 27 | 2006-02-21 | TN | Total Nitrogen |  | 1.58 | mg/L | 0.107
23 | #23 N NEW RIVER E OF US 27 | 2006-02-21 | TP | Total Phosphorous | T | 0.0045 | mg/L | 0.009
23 | #23 N NEW RIVER E OF US 27 | 2006-05-30 | Chla | Chlorophyll A | T | 0.4775 | ug/L | 0.955
23 | #23 N NEW RIVER E OF US 27 | 2006-05-30 | DO | Dissolved O2 |  | 3.71 | mg/L | 0.05
23 | #23 N NEW RIVER E OF US 27 | 2006-05-30 | Sal | Salinity | M | 0.111 | ppt | 0.025
23 | #23 N NEW RIVER E OF US 27 | 2006-05-30 | Conductivity | Specific Conductance @ 25oC |  | 868 | umhos/cm@25C | 1
23 | #23 N NEW RIVER E OF US 27 | 2006-05-30 | TN | Total Nitrogen |  | 1.46 | mg/L | 0.107
23 | #23 N NEW RIVER E OF US 27 | 2006-05-30 | TP | Total Phosphorous | J | 0.0170 | mg/L | 0.009
23 | #23 N NEW RIVER E OF US 27 | 2006-08-22 | Chla | Chlorophyll A |  | 10.8 | ug/L | 0.955
23 | #23 N NEW RIVER E OF US 27 | 2006-08-22 | DO | Dissolved O2 |  | 4.66 | mg/L | 0.05
23 | #23 N NEW RIVER E OF US 27 | 2006-08-22 | Sal | Salinity | M | 0.114 | ppt | 0.025
23 | #23 N NEW RIVER E OF US 27 | 2006-08-22 | Conductivity | Specific Conductance @ 25oC |  | 875 | umhos/cm@25C | 1
23 | #23 N NEW RIVER E OF US 27 | 2006-08-22 | TN | Total Nitrogen |  | 1.88 | mg/L | 0.107
23 | #23 N NEW RIVER E OF US 27 | 2006-08-22 | TP | Total Phosphorous | M | 0.0250 | mg/L | 0.009
23 | #23 N NEW RIVER E OF US 27 | 2006-11-28 | Chla | Chlorophyll A | M | 3.21 | ug/L | 0.955
23 | #23 N NEW RIVER E OF US 27 | 2006-11-28 | DO | Dissolved O2 |  | 1.76 | mg/L | 0.05
23 | #23 N NEW RIVER E OF US 27 | 2006-11-28 | Sal | Salinity | M | 0.140 | ppt | 0.025
23 | #23 N NEW RIVER E OF US 27 | 2006-11-28 | Conductivity | Specific Conductance @ 25oC |  | 923 | umhos/cm@25C | 1
23 | #23 N NEW RIVER E OF US 27 | 2006-11-28 | TN | Total Nitrogen |  | 2.04 | mg/L | 0.107
23 | #23 N NEW RIVER E OF US 27 | 2006-11-28 | TP | Total Phosphorous | T | 0.0045 | mg/L | 0.009
23 | #23 N NEW RIVER E OF US 27 | 2007-02-20 | Chla | Chlorophyll A | M | 1.54 | ug/L | 0.955
23 | #23 N NEW RIVER E OF US 27 | 2007-02-20 | DO | Dissolved O2 |  | 1.51 | mg/L | 0.05
23 | #23 N NEW RIVER E OF US 27 | 2007-02-20 | Sal | Salinity |  | 0.141 | ppt | 0.025
23 | #23 N NEW RIVER E OF US 27 | 2007-02-20 | Conductivity | Specific Conductance @ 25oC |  | 924 | umhos/cm@25C | 1
23 | #23 N NEW RIVER E OF US 27 | 2007-02-20 | TN | Total Nitrogen |  | 1.93 | mg/L | 0.107
23 | #23 N NEW RIVER E OF US 27 | 2007-02-20 | TP | Total Phosphorous | M | 0.0120 | mg/L | 0.009
23 | #23 N NEW RIVER E OF US 27 | 2007-05-15 | Chla | Chlorophyll A | M | 1.51 | ug/L | 0.955
23 | #23 N NEW RIVER E OF US 27 | 2007-05-15 | DO | Dissolved O2 |  | 2.85 | mg/L | 0.05
23 | #23 N NEW RIVER E OF US 27 | 2007-05-15 | Sal | Salinity |  | 0.146 | ppt | 0.025
23 | #23 N NEW RIVER E OF US 27 | 2007-05-15 | Conductivity | Specific Conductance @ 25oC |  | 934 | umhos/cm@25C | 1
23 | #23 N NEW RIVER E OF US 27 | 2007-05-15 | TN | Total Nitrogen |  | 1.94 | mg/L | 0.214
23 | #23 N NEW RIVER E OF US 27 | 2007-05-15 | TP | Total Phosphorous | M | 0.0190 | mg/L | 0.009
23 | #23 N NEW RIVER E OF US 27 | 2007-08-21 | Chla | Chlorophyll A | M | 2.26 | ug/L | 0.955
23 | #23 N NEW RIVER E OF US 27 | 2007-08-21 | DO | Dissolved O2 |  | 5.13 | mg/L | 0.05
23 | #23 N NEW RIVER E OF US 27 | 2007-08-21 | Sal | Salinity |  | 0.152 | ppt | 0.025
23 | #23 N NEW RIVER E OF US 27 | 2007-08-21 | Conductivity | Specific Conductance @ 25oC |  | 944 | umhos/cm@25C | 1
23 | #23 N NEW RIVER E OF US 27 | 2007-08-21 | TN | Total Nitrogen |  | 2.14 | mg/L | 0.107
23 | #23 N NEW RIVER E OF US 27 | 2007-08-21 | TP | Total Phosphorous | M | 0.0200 | mg/L | 0.009
23 | #23 N NEW RIVER E OF US 27 | 2007-11-13 | Chla | Chlorophyll A | M | 1.91 | ug/L | 0.955
23 | #23 N NEW RIVER E OF US 27 | 2007-11-13 | DO | Dissolved O2 |  | 1.98 | mg/L | 0.05
23 | #23 N NEW RIVER E OF US 27 | 2007-11-13 | Sal | Salinity |  | 0.142 | ppt | 0.025
23 | #23 N NEW RIVER E OF US 27 | 2007-11-13 | Conductivity | Specific Conductance @ 25oC |  | 926 | umhos/cm@25C | 1
23 | #23 N NEW RIVER E OF US 27 | 2008-02-19 | Chla | Chlorophyll A | M | 1.95 | ug/L | 0.955
23 | #23 N NEW RIVER E OF US 27 | 2008-02-19 | DO | Dissolved O2 |  | 2.29 | mg/L | 0.05
23 | #23 N NEW RIVER E OF US 27 | 2008-02-19 | Sal | Salinity |  | 0.117 | ppt | 0.025
23 | #23 N NEW RIVER E OF US 27 | 2008-02-19 | Conductivity | Specific Conductance @ 25oC |  | 879 | umhos/cm@25C | 1
23 | #23 N NEW RIVER E OF US 27 | 2008-02-19 | TN | Total Nitrogen |  | 1.84 | mg/L | 0.214
23 | #23 N NEW RIVER E OF US 27 | 2008-02-19 | TP | Total Phosphorous | M | 0.0280 | mg/L | 0.009
23 | #23 N NEW RIVER E OF US 27 | 2008-05-13 | Chla | Chlorophyll A | M | 2.58 | ug/L | 0.955
23 | #23 N NEW RIVER E OF US 27 | 2008-05-13 | DO | Dissolved O2 |  | 4.10 | mg/L | 0.05
23 | #23 N NEW RIVER E OF US 27 | 2008-05-13 | Sal | Salinity |  | 0.130 | ppt | 0.025
23 | #23 N NEW RIVER E OF US 27 | 2008-05-13 | Conductivity | Specific Conductance @ 25oC |  | 904 | umhos/cm@25C | 1
23 | #23 N NEW RIVER E OF US 27 | 2008-05-13 | TN | Total Nitrogen |  | 1.88 | mg/L | 0.107
23 | #23 N NEW RIVER E OF US 27 | 2008-05-13 | TP | Total Phosphorous | M | 0.0180 | mg/L | 0.009
23 | #23 N NEW RIVER E OF US 27 | 2008-08-05 | Chla | Chlorophyll A |  | 16.9 | ug/L | 0.955
23 | #23 N NEW RIVER E OF US 27 | 2008-08-05 | DO | Dissolved O2 |  | 4.20 | mg/L | 0.05
23 | #23 N NEW RIVER E OF US 27 | 2008-08-05 | Sal | Salinity |  | 0.114 | ppt | 0.025
23 | #23 N NEW RIVER E OF US 27 | 2008-08-05 | Conductivity | Specific Conductance @ 25oC |  | 875 | umhos/cm@25C | 1
23 | #23 N NEW RIVER E OF US 27 | 2008-08-05 | TN | Total Nitrogen |  | 2.07 | mg/L | 0.107
23 | #23 N NEW RIVER E OF US 27 | 2008-08-05 | TP | Total Phosphorous | M | 0.0270 | mg/L | 0.009
23 | #23 N NEW RIVER E OF US 27 | 2009-03-03 | Chla | Chlorophyll A |  | 0.830 | ug/L | 0.059
23 | #23 N NEW RIVER E OF US 27 | 2009-03-03 | DO | Dissolved O2 |  | 2.61 | mg/L | 0.05
23 | #23 N NEW RIVER E OF US 27 | 2009-03-03 | Sal | Salinity |  | 0.104 | ppt | 0.025
23 | #23 N NEW RIVER E OF US 27 | 2009-03-03 | Conductivity | Specific Conductance @ 25oC |  | 855 | umhos/cm@25C | 1
23 | #23 N NEW RIVER E OF US 27 | 2009-03-03 | TN | Total Nitrogen |  | 1.74 | mg/L | 0.0531
23 | #23 N NEW RIVER E OF US 27 | 2009-03-03 | TP | Total Phosphorous | REJ | Rejected | mg/L | 0.0152
23 | #23 N NEW RIVER E OF US 27 | 2009-06-23 | Chla | Chlorophyll A |  | 4.31 | ug/L | 0.059
23 | #23 N NEW RIVER E OF US 27 | 2009-06-23 | DO | Dissolved O2 |  | 4.52 | mg/L | 0.05
23 | #23 N NEW RIVER E OF US 27 | 2009-06-23 | Sal | Salinity | M | 0.0976 | ppt | 0.025
23 | #23 N NEW RIVER E OF US 27 | 2009-06-23 | Conductivity | Specific Conductance @ 25oC |  | 844 | umhos/cm@25C | 1
23 | #23 N NEW RIVER E OF US 27 | 2009-06-23 | TN | Total Nitrogen |  | 1.64 | mg/L | 0.0531
23 | #23 N NEW RIVER E OF US 27 | 2009-06-23 | TP | Total Phosphorous | M | 0.0210 | mg/L | 0.0152
23 | #23 N NEW RIVER E OF US 27 | 2009-09-01 | Chla | Chlorophyll A |  | 2.89 | ug/L | 0.059
23 | #23 N NEW RIVER E OF US 27 | 2009-09-01 | DO | Dissolved O2 |  | 5.44 | mg/L | 0.05
23 | #23 N NEW RIVER E OF US 27 | 2009-09-01 | Sal | Salinity | U | 0 | ppt | 0.025
23 | #23 N NEW RIVER E OF US 27 | 2009-09-01 | Conductivity | Specific Conductance @ 25oC |  | 636 | umhos/cm@25C | 1
23 | #23 N NEW RIVER E OF US 27 | 2009-09-01 | TN | Total Nitrogen |  | 1.36 | mg/L | 0.0562
23 | #23 N NEW RIVER E OF US 27 | 2009-09-01 | TP | Total Phosphorous | T | 0.0076 | mg/L | 0.0152
23 | #23 N NEW RIVER E OF US 27 | 2009-10-27 | Chla | Chlorophyll A |  | 2.22 | ug/L | 0.059
23 | #23 N NEW RIVER E OF US 27 | 2009-10-27 | DO | Dissolved O2 |  | 2.28 | mg/L | 0.05
23 | #23 N NEW RIVER E OF US 27 | 2009-10-27 | Sal | Salinity | T | 0.0125 | ppt | 0.025
23 | #23 N NEW RIVER E OF US 27 | 2009-10-27 | Conductivity | Specific Conductance @ 25oC |  | 689 | umhos/cm@25C | 1
23 | #23 N NEW RIVER E OF US 27 | 2009-10-27 | TN | Total Nitrogen |  | 1.72 | mg/L | 0.0562
23 | #23 N NEW RIVER E OF US 27 | 2009-10-27 | TP | Total Phosphorous | M | 0.0345 | mg/L | 0.0152
23 | #23 N NEW RIVER E OF US 27 | 2010-02-02 | Chla | Chlorophyll A |  | 0.440 | ug/L | 0.059
23 | #23 N NEW RIVER E OF US 27 | 2010-02-02 | DO | Dissolved O2 |  | 0.720 | mg/L | 0.05
23 | #23 N NEW RIVER E OF US 27 | 2010-02-02 | Sal | Salinity | M | 0.0699 | ppt | 0.025
23 | #23 N NEW RIVER E OF US 27 | 2010-02-02 | Conductivity | Specific Conductance @ 25oC |  | 793 | umhos/cm@25C | 1
23 | #23 N NEW RIVER E OF US 27 | 2010-02-02 | TN | Total Nitrogen |  | 1.74 | mg/L | 0.0562
23 | #23 N NEW RIVER E OF US 27 | 2010-02-02 | TP | Total Phosphorous | M | 0.0160 | mg/L | 0.0152
23 | #23 N NEW RIVER E OF US 27 | 2010-04-27 | Chla | Chlorophyll A |  | 1.40 | ug/L | 0.059
23 | #23 N NEW RIVER E OF US 27 | 2010-04-27 | DO | Dissolved O2 |  | 3.51 | mg/L | 0.05
23 | #23 N NEW RIVER E OF US 27 | 2010-04-27 | Sal | Salinity | M | 0.0743 | ppt | 0.025
23 | #23 N NEW RIVER E OF US 27 | 2010-04-27 | Conductivity | Specific Conductance @ 25oC |  | 801 | umhos/cm@25C | 1
23 | #23 N NEW RIVER E OF US 27 | 2010-04-27 | TN | Total Nitrogen |  | 1.69 | mg/L | 0.0562
23 | #23 N NEW RIVER E OF US 27 | 2010-04-27 | TP | Total Phosphorous | M | 0.0160 | mg/L | 0.0152
23 | #23 N NEW RIVER E OF US 27 | 2010-08-03 | Chla | Chlorophyll A |  | 2.87 | ug/L | 0.059
23 | #23 N NEW RIVER E OF US 27 | 2010-08-03 | Chla | Chlorophyll A |  | 2.96 | ug/L | 0.059
23 | #23 N NEW RIVER E OF US 27 | 2010-08-03 | DO | Dissolved O2 |  | 1.67 | mg/L | 0.05
23 | #23 N NEW RIVER E OF US 27 | 2010-08-03 | DO | Dissolved O2 |  | 1.60 | mg/L | 0.05
23 | #23 N NEW RIVER E OF US 27 | 2010-08-03 | Sal | Salinity | M | 0.0851 | ppt | 0.025
23 | #23 N NEW RIVER E OF US 27 | 2010-08-03 | Sal | Salinity | M | 0.0840 | ppt | 0.025
23 | #23 N NEW RIVER E OF US 27 | 2010-08-03 | Conductivity | Specific Conductance @ 25oC |  | 821 | umhos/cm@25C | 1
23 | #23 N NEW RIVER E OF US 27 | 2010-08-03 | Conductivity | Specific Conductance @ 25oC |  | 819 | umhos/cm@25C | 1
23 | #23 N NEW RIVER E OF US 27 | 2010-08-03 | TN | Total Nitrogen | J | 1.59 | mg/L | 0.0562
23 | #23 N NEW RIVER E OF US 27 | 2010-08-03 | TN | Total Nitrogen | J | 1.58 | mg/L | 0.0562
23 | #23 N NEW RIVER E OF US 27 | 2010-08-03 | TP | Total Phosphorous | T | 0.0076 | mg/L | 0.0152
23 | #23 N NEW RIVER E OF US 27 | 2010-08-03 | TP | Total Phosphorous | T | 0.0076 | mg/L | 0.0152
23 | #23 N NEW RIVER E OF US 27 | 2010-10-26 | Chla | Chlorophyll A |  | 7.05 | ug/L | 0.059
23 | #23 N NEW RIVER E OF US 27 | 2010-10-26 | Chla | Chlorophyll A |  | 9.38 | ug/L | 0.059
23 | #23 N NEW RIVER E OF US 27 | 2010-10-26 | DO | Dissolved O2 |  | 1.53 | mg/L | 0.05
23 | #23 N NEW RIVER E OF US 27 | 2010-10-26 | DO | Dissolved O2 |  | 1.13 | mg/L | 0.05
23 | #23 N NEW RIVER E OF US 27 | 2010-10-26 | Sal | Salinity | M | 0.0575 | ppt | 0.025
23 | #23 N NEW RIVER E OF US 27 | 2010-10-26 | Sal | Salinity | M | 0.0569 | ppt | 0.025
23 | #23 N NEW RIVER E OF US 27 | 2010-10-26 | Conductivity | Specific Conductance @ 25oC |  | 770 | umhos/cm@25C | 1
23 | #23 N NEW RIVER E OF US 27 | 2010-10-26 | Conductivity | Specific Conductance @ 25oC |  | 769 | umhos/cm@25C | 1
23 | #23 N NEW RIVER E OF US 27 | 2010-10-26 | TN | Total Nitrogen |  | 1.59 | mg/L | 0.0562
23 | #23 N NEW RIVER E OF US 27 | 2010-10-26 | TN | Total Nitrogen |  | 1.49 | mg/L | 0.0562
23 | #23 N NEW RIVER E OF US 27 | 2010-10-26 | TP | Total Phosphorous | M | 0.0190 | mg/L | 0.0152
23 | #23 N NEW RIVER E OF US 27 | 2010-10-26 | TP | Total Phosphorous | M | 0.0200 | mg/L | 0.0152
23 | #23 N NEW RIVER E OF US 27 | 2011-02-01 | Chla | Chlorophyll A |  | 2.04 | ug/L | 0.059
23 | #23 N NEW RIVER E OF US 27 | 2011-02-01 | Chla | Chlorophyll A |  | 1.20 | ug/L | 0.059
23 | #23 N NEW RIVER E OF US 27 | 2011-02-01 | DO | Dissolved O2 |  | 2.13 | mg/L | 0.05
23 | #23 N NEW RIVER E OF US 27 | 2011-02-01 | DO | Dissolved O2 |  | 1.86 | mg/L | 0.05
23 | #23 N NEW RIVER E OF US 27 | 2011-02-01 | Sal | Salinity | M | 0.0618 | ppt | 0.025
23 | #23 N NEW RIVER E OF US 27 | 2011-02-01 | Sal | Salinity | M | 0.0640 | ppt | 0.025
23 | #23 N NEW RIVER E OF US 27 | 2011-02-01 | Conductivity | Specific Conductance @ 25oC |  | 778 | umhos/cm@25C | 1
23 | #23 N NEW RIVER E OF US 27 | 2011-02-01 | Conductivity | Specific Conductance @ 25oC |  | 782 | umhos/cm@25C | 1
23 | #23 N NEW RIVER E OF US 27 | 2011-02-01 | TN | Total Nitrogen |  | 1.54 | mg/L | 0.0562
23 | #23 N NEW RIVER E OF US 27 | 2011-02-01 | TN | Total Nitrogen |  | 1.47 | mg/L | 0.0562
23 | #23 N NEW RIVER E OF US 27 | 2011-02-01 | TP | Total Phosphorous | M | 0.0200 | mg/L | 0.008
23 | #23 N NEW RIVER E OF US 27 | 2011-02-01 | TP | Total Phosphorous | U | <0.00800 | mg/L | 0.008
23 | #23 N NEW RIVER E OF US 27 | 2011-04-12 | Chla | Chlorophyll A |  | 5.87 | ug/L | 0.059
23 | #23 N NEW RIVER E OF US 27 | 2011-04-12 | Chla | Chlorophyll A |  | 5.58 | ug/L | 0.059
23 | #23 N NEW RIVER E OF US 27 | 2011-04-12 | DO | Dissolved O2 |  | 8.25 | mg/L | 0.05
23 | #23 N NEW RIVER E OF US 27 | 2011-04-12 | DO | Dissolved O2 |  | 8.35 | mg/L | 0.05
23 | #23 N NEW RIVER E OF US 27 | 2011-04-12 | Sal | Salinity | T | <0.0250 | ppt | 0.025
23 | #23 N NEW RIVER E OF US 27 | 2011-04-12 | Sal | Salinity | T | <0.0250 | ppt | 0.025
23 | #23 N NEW RIVER E OF US 27 | 2011-04-12 | Conductivity | Specific Conductance @ 25oC |  | 690 | umhos/cm@25C | 1
23 | #23 N NEW RIVER E OF US 27 | 2011-04-12 | Conductivity | Specific Conductance @ 25oC |  | 686 | umhos/cm@25C | 1
23 | #23 N NEW RIVER E OF US 27 | 2011-04-12 | TN | Total Nitrogen |  | 1.27 | mg/L | 0.0562
23 | #23 N NEW RIVER E OF US 27 | 2011-04-12 | TN | Total Nitrogen |  | 1.32 | mg/L | 0.0562
23 | #23 N NEW RIVER E OF US 27 | 2011-04-12 | TP | Total Phosphorous | M | 0.0180 | mg/L | 0.008
23 | #23 N NEW RIVER E OF US 27 | 2011-04-12 | TP | Total Phosphorous | M | 0.0100 | mg/L | 0.008
23 | #23 N NEW RIVER E OF US 27 | 2011-08-02 | Chla | Chlorophyll A |  | 7.42 | ug/L | 0.118
23 | #23 N NEW RIVER E OF US 27 | 2011-08-02 | Chla | Chlorophyll A |  | 5.90 | ug/L | 0.059
23 | #23 N NEW RIVER E OF US 27 | 2011-08-02 | DO | Dissolved O2 |  | 3.97 | mg/L | 0.05
23 | #23 N NEW RIVER E OF US 27 | 2011-08-02 | DO | Dissolved O2 |  | 4.10 | mg/L | 0.05
23 | #23 N NEW RIVER E OF US 27 | 2011-08-02 | Sal | Salinity |  | 0.101 | ppt | 0.025
23 | #23 N NEW RIVER E OF US 27 | 2011-08-02 | Sal | Salinity | M | 0.0997 | ppt | 0.025
23 | #23 N NEW RIVER E OF US 27 | 2011-08-02 | Conductivity | Specific Conductance @ 25oC |  | 851 | umhos/cm@25C | 1
23 | #23 N NEW RIVER E OF US 27 | 2011-08-02 | Conductivity | Specific Conductance @ 25oC |  | 848 | umhos/cm@25C | 1
23 | #23 N NEW RIVER E OF US 27 | 2011-08-02 | TN | Total Nitrogen | Q | 1.57 | mg/L | 0.0562
23 | #23 N NEW RIVER E OF US 27 | 2011-08-02 | TN | Total Nitrogen | Q | 1.56 | mg/L | 0.0562
23 | #23 N NEW RIVER E OF US 27 | 2011-08-02 | TP | Total Phosphorous | M | 0.0190 | mg/L | 0.008
23 | #23 N NEW RIVER E OF US 27 | 2011-08-02 | TP | Total Phosphorous | M | 0.0210 | mg/L | 0.008
23 | #23 N NEW RIVER E OF US 27 | 2011-10-25 | Chla | Chlorophyll A |  | 3.86 | ug/L | 0.059
23 | #23 N NEW RIVER E OF US 27 | 2011-10-25 | Chla | Chlorophyll A |  | 1.73 | ug/L | 0.059
23 | #23 N NEW RIVER E OF US 27 | 2011-10-25 | DO | Dissolved O2 |  | 1.61 | mg/L | 0.05
23 | #23 N NEW RIVER E OF US 27 | 2011-10-25 | DO | Dissolved O2 |  | 0.940 | mg/L | 0.05
23 | #23 N NEW RIVER E OF US 27 | 2011-10-25 | Sal | Salinity | M | 0.0873 | ppt | 0.025
23 | #23 N NEW RIVER E OF US 27 | 2011-10-25 | Sal | Salinity | M | 0.0878 | ppt | 0.025
23 | #23 N NEW RIVER E OF US 27 | 2011-10-25 | Conductivity | Specific Conductance @ 25oC |  | 825 | umhos/cm@25C | 1
23 | #23 N NEW RIVER E OF US 27 | 2011-10-25 | Conductivity | Specific Conductance @ 25oC |  | 826 | umhos/cm@25C | 1
23 | #23 N NEW RIVER E OF US 27 | 2011-10-25 | TN | Total Nitrogen |  | 1.84 | mg/L | 0.0562
23 | #23 N NEW RIVER E OF US 27 | 2011-10-25 | TN | Total Nitrogen |  | 1.86 | mg/L | 0.0562
23 | #23 N NEW RIVER E OF US 27 | 2011-10-25 | TP | Total Phosphorous | M | 0.0170 | mg/L | 0.008
23 | #23 N NEW RIVER E OF US 27 | 2011-10-25 | TP | Total Phosphorous | M | 0.0200 | mg/L | 0.008
23 | #23 N NEW RIVER E OF US 27 | 2012-01-31 | Chla | Chlorophyll A |  | 0.920 | ug/L | 0.059
23 | #23 N NEW RIVER E OF US 27 | 2012-01-31 | Chla | Chlorophyll A |  | 1.15 | ug/L | 0.059
23 | #23 N NEW RIVER E OF US 27 | 2012-01-31 | DO | Dissolved O2 |  | 1.39 | mg/L | 0.05
23 | #23 N NEW RIVER E OF US 27 | 2012-01-31 | DO | Dissolved O2 |  | 0.930 | mg/L | 0.05
23 | #23 N NEW RIVER E OF US 27 | 2012-01-31 | Sal | Salinity | M | 0.0634 | ppt | 0.025
23 | #23 N NEW RIVER E OF US 27 | 2012-01-31 | Sal | Salinity | M | 0.0640 | ppt | 0.025
23 | #23 N NEW RIVER E OF US 27 | 2012-01-31 | Conductivity | Specific Conductance @ 25oC |  | 781 | umhos/cm@25C | 1
23 | #23 N NEW RIVER E OF US 27 | 2012-01-31 | Conductivity | Specific Conductance @ 25oC |  | 782 | umhos/cm@25C | 1
23 | #23 N NEW RIVER E OF US 27 | 2012-01-31 | TN | Total Nitrogen |  | 1.45 | mg/L | 0.0562
23 | #23 N NEW RIVER E OF US 27 | 2012-01-31 | TN | Total Nitrogen |  | 1.55 | mg/L | 0.0562
23 | #23 N NEW RIVER E OF US 27 | 2012-01-31 | TP | Total Phosphorous | M | 0.0120 | mg/L | 0.008
23 | #23 N NEW RIVER E OF US 27 | 2012-01-31 | TP | Total Phosphorous | M | 0.0200 | mg/L | 0.008
23 | #23 N NEW RIVER E OF US 27 | 2012-04-24 | Chla | Chlorophyll A |  | 1.93 | ug/L | 0.059
23 | #23 N NEW RIVER E OF US 27 | 2012-04-24 | DO | Dissolved O2 |  | 2.36 | mg/L | 0.05
23 | #23 N NEW RIVER E OF US 27 | 2012-04-24 | Sal | Salinity | M | 0.0645 | ppt | 0.025
23 | #23 N NEW RIVER E OF US 27 | 2012-04-24 | Conductivity | Specific Conductance @ 25oC |  | 783 | umhos/cm@25C | 1
23 | #23 N NEW RIVER E OF US 27 | 2012-04-24 | TN | Total Nitrogen |  | 1.80 | mg/L | 0.0562
23 | #23 N NEW RIVER E OF US 27 | 2012-04-24 | TP | Total Phosphorous | M | 0.0300 | mg/L | 0.008
23 | #23 N NEW RIVER E OF US 27 | 2012-07-31 | Chla | Chlorophyll A |  | 4.58 | ug/L | 0.059
23 | #23 N NEW RIVER E OF US 27 | 2012-07-31 | Chla | Chlorophyll A |  | 13.2 | ug/L | 0.118
23 | #23 N NEW RIVER E OF US 27 | 2012-07-31 | DO | Dissolved O2 |  | 4.03 | mg/L | 0.05
23 | #23 N NEW RIVER E OF US 27 | 2012-07-31 | DO | Dissolved O2 |  | 4.13 | mg/L | 0.05
23 | #23 N NEW RIVER E OF US 27 | 2012-07-31 | Sal | Salinity | M | 0.0564 | ppt | 0.025
23 | #23 N NEW RIVER E OF US 27 | 2012-07-31 | Sal | Salinity | M | 0.0510 | ppt | 0.025
23 | #23 N NEW RIVER E OF US 27 | 2012-07-31 | Conductivity | Specific Conductance @ 25oC |  | 768 | umhos/cm@25C | 1
23 | #23 N NEW RIVER E OF US 27 | 2012-07-31 | Conductivity | Specific Conductance @ 25oC |  | 758 | umhos/cm@25C | 1
23 | #23 N NEW RIVER E OF US 27 | 2012-07-31 | TN | Total Nitrogen |  | 1.53 | mg/L | 0.0562
23 | #23 N NEW RIVER E OF US 27 | 2012-07-31 | TN | Total Nitrogen |  | 1.56 | mg/L | 0.0562
23 | #23 N NEW RIVER E OF US 27 | 2012-07-31 | TP | Total Phosphorous | M | 0.0280 | mg/L | 0.008
23 | #23 N NEW RIVER E OF US 27 | 2012-07-31 | TP | Total Phosphorous | M | 0.0240 | mg/L | 0.008
23 | #23 N NEW RIVER E OF US 27 | 2012-11-27 | Chla | Chlorophyll A |  | 1.42 | ug/L | 0.059
23 | #23 N NEW RIVER E OF US 27 | 2012-11-27 | Chla | Chlorophyll A |  | 0.770 | ug/L | 0.059
23 | #23 N NEW RIVER E OF US 27 | 2012-11-27 | DO | Dissolved O2 |  | 3.99 | mg/L | 0.05
23 | #23 N NEW RIVER E OF US 27 | 2012-11-27 | DO | Dissolved O2 |  | 3.63 | mg/L | 0.05
23 | #23 N NEW RIVER E OF US 27 | 2012-11-27 | Sal | Salinity | M | 0.0558 | ppt | 0.025
23 | #23 N NEW RIVER E OF US 27 | 2012-11-27 | Sal | Salinity | M | 0.0558 | ppt | 0.025
23 | #23 N NEW RIVER E OF US 27 | 2012-11-27 | Conductivity | Specific Conductance @ 25oC |  | 767 | umhos/cm@25C | 1
23 | #23 N NEW RIVER E OF US 27 | 2012-11-27 | Conductivity | Specific Conductance @ 25oC |  | 767 | umhos/cm@25C | 1
23 | #23 N NEW RIVER E OF US 27 | 2012-11-27 | TN | Total Nitrogen |  | 1.73 | mg/L | 0.0562
23 | #23 N NEW RIVER E OF US 27 | 2012-11-27 | TN | Total Nitrogen |  | 1.76 | mg/L | 0.0562
23 | #23 N NEW RIVER E OF US 27 | 2012-11-27 | TP | Total Phosphorous | M | 0.0290 | mg/L | 0.008
23 | #23 N NEW RIVER E OF US 27 | 2012-11-27 | TP | Total Phosphorous | M | 0.0280 | mg/L | 0.008
23 | #23 N NEW RIVER E OF US 27 | 2013-02-11 | Chla | Chlorophyll A |  | 0.97 | ug/L | 0.059
23 | #23 N NEW RIVER E OF US 27 | 2013-02-11 | DO | Dissolved O2 |  | 1.21 | mg/L | 0.05
23 | #23 N NEW RIVER E OF US 27 | 2013-02-11 | Sal | Salinity | U | <2.00 | ppt | 2
23 | #23 N NEW RIVER E OF US 27 | 2013-02-11 | Conductivity | Specific Conductance @ 25oC |  | 732 | umhos/cm@25C | 1
23 | #23 N NEW RIVER E OF US 27 | 2013-02-11 | TN | Total Nitrogen |  | 1.38 | mg/L | 0.056
23 | #23 N NEW RIVER E OF US 27 | 2013-02-11 | TP | Total Phosphorous | I | 0.017 | mg/L | 0.008
23 | #23 N NEW RIVER E OF US 27 | 2013-05-13 | Chla | Chlorophyll A |  | 7.15 | ug/L | 0.059
23 | #23 N NEW RIVER E OF US 27 | 2013-05-13 | DO | Dissolved O2 |  | 4.05 | mg/L | 0.05
23 | #23 N NEW RIVER E OF US 27 | 2013-05-13 | Sal | Salinity |  | <2.0 | ppt | 2
23 | #23 N NEW RIVER E OF US 27 | 2013-05-13 | Conductivity | Specific Conductance @ 25oC |  | 758 | umhos/cm@25C | 1
23 | #23 N NEW RIVER E OF US 27 | 2013-05-13 | TN | Total Nitrogen |  | 1.467 | mg/L | 0.056
23 | #23 N NEW RIVER E OF US 27 | 2013-05-13 | TP | Total Phosphorous | I | 0.021 | mg/L | 0.008
23 | #23 N NEW RIVER E OF US 27 | 2013-08-05 | Chla | Chlorophyll A |  | 1.63 | ug/L | 0.059
23 | #23 N NEW RIVER E OF US 27 | 2013-08-05 | DO | Dissolved O2 |  | 3.25 | ug/L | 0.05
23 | #23 N NEW RIVER E OF US 27 | 2013-08-05 | Sal | Salinity |  | 0.27 | ppt | 0.025
23 | #23 N NEW RIVER E OF US 27 | 2013-08-05 | Conductivity | Specific Conductance @ 25oC |  | 568 | umhos/cm@25C | 1
23 | #23 N NEW RIVER E OF US 27 | 2013-08-05 | TN | Total Nitrogen |  | 1.339 | mg/L | 0.056
23 | #23 N NEW RIVER E OF US 27 | 2013-08-05 | TP | Total Phosphorous | I | 0.029 | mg/L | 0.008
23 | #23 N NEW RIVER E OF US 27 | 2013-10-21 | Chla | Chlorophyll A |  | 1.36 | ug/L | 0.059
23 | #23 N NEW RIVER E OF US 27 | 2013-10-21 | DO | Dissolved O2 |  | 3.75 | mg/L | 0.05
23 | #23 N NEW RIVER E OF US 27 | 2013-10-21 | Sal | Salinity |  | 0.37 | ppt | 0.025
23 | #23 N NEW RIVER E OF US 27 | 2013-10-21 | Conductivity | Specific Conductance @ 25oC |  | 768 | umhos/cm@25C | 1
23 | #23 N NEW RIVER E OF US 27 | 2013-10-21 | TN | Total Nitrogen |  | 1.83 | mg/L | 0.056
23 | #23 N NEW RIVER E OF US 27 | 2013-10-21 | TP | Total Phosphorous | I | 0.011 | mg/L | 0.008
23 | #23 N NEW RIVER E OF US 27 | 2014-02-17 | Chla | Chlorophyll A |  | 0.31 | ug/L | 0.059
23 | #23 N NEW RIVER E OF US 27 | 2014-02-17 | DO | Dissolved O2 |  | 1.78 | mg/L | 0.05
23 | #23 N NEW RIVER E OF US 27 | 2014-02-17 | Sal | Salinity |  | 0.37 | ppt | 0.025
23 | #23 N NEW RIVER E OF US 27 | 2014-02-17 | Conductivity | Specific Conductance @ 25oC |  | 755 | umhos/cm@25C | 1
23 | #23 N NEW RIVER E OF US 27 | 2014-05-19 | Chla | Chlorophyll A |  | 2.11 | ug/L | 0.059
23 | #23 N NEW RIVER E OF US 27 | 2014-05-19 | DO | Dissolved O2 |  | 4.21 | mg/L | 0.05
23 | #23 N NEW RIVER E OF US 27 | 2014-05-19 | Sal | Salinity |  | 0.37 | ppt | 0.025
23 | #23 N NEW RIVER E OF US 27 | 2014-05-19 | Conductivity | Specific Conductance @ 25oC |  | 752 | umhos/cm@25C | 1
23 | #23 N NEW RIVER E OF US 27 | 2014-08-11 | Chla | Chlorophyll A |  | 0.61 | ug/L | 0.059
23 | #23 N NEW RIVER E OF US 27 | 2014-08-11 | DO | Dissolved O2 |  | 3.62 | mg/L | 0.05
23 | #23 N NEW RIVER E OF US 27 | 2014-08-11 | Sal | Salinity |  | 0.36 | ppt | 0.025
23 | #23 N NEW RIVER E OF US 27 | 2014-08-11 | Conductivity | Specific Conductance @ 25oC |  | 741 | umhos/cm@25C | 1
23 | #23 N NEW RIVER E OF US 27 | 2014-10-27 | Chla | Chlorophyll A |  | 1.17 | ug/L | 0.059
23 | #23 N NEW RIVER E OF US 27 | 2014-10-27 | DO | Dissolved O2 |  | 4.51 | mg/L | 0.05
23 | #23 N NEW RIVER E OF US 27 | 2014-10-27 | Sal | Salinity |  | 0.29 | ppt | 0.025
23 | #23 N NEW RIVER E OF US 27 | 2014-10-27 | Conductivity | Specific Conductance @ 25oC |  | 594 | umhos/cm@25C | 1
23 | #23 N NEW RIVER E OF US 27 | 2015-03-09 | Chla | Chlorophyll A |  | 1.52 | ug/L | 0.059
23 | #23 N NEW RIVER E OF US 27 | 2015-03-09 | DO | Dissolved O2 |  | 1.3 | mg/L | 0.05
23 | #23 N NEW RIVER E OF US 27 | 2015-03-09 | Sal | Salinity |  | 0.4 | ppt | 0.025
23 | #23 N NEW RIVER E OF US 27 | 2015-03-09 | Conductivity | Specific Conductance @ 25oC |  | 819 | umhos/cm@25C | 1
23 | #23 N NEW RIVER E OF US 27 | 2015-06-01 | Chla | Chlorophyll A |  | 10 | ug/L | 0.059
23 | #23 N NEW RIVER E OF US 27 | 2015-06-01 | DO | Dissolved O2 |  | 4.16 | mg/L | 0.05
23 | #23 N NEW RIVER E OF US 27 | 2015-06-01 | Sal | Salinity |  | 0.4 | ppt | 0.025
23 | #23 N NEW RIVER E OF US 27 | 2015-06-01 | Conductivity | Specific Conductance @ 25oC |  | 828 | umhos/cm@25C | 1
23 | #23 N NEW RIVER E OF US 27 | 2015-08-24 | Chla | Chlorophyll A | J | 6.92 | ug/L | 0.059
23 | #23 N NEW RIVER E OF US 27 | 2015-08-24 | DO | Dissolved O2 |  | 2.77 | mg/L | 0.05
23 | #23 N NEW RIVER E OF US 27 | 2015-08-24 | Sal | Salinity |  | 0.37 | ppt | 0.025
23 | #23 N NEW RIVER E OF US 27 | 2015-08-24 | Conductivity | Specific Conductance @ 25oC |  | 772 | umhos/cm@25C | 1
23 | #23 N NEW RIVER E OF US 27 | 2015-08-24 | TN | Total Nitrogen | Q | 1.662 | mg/L | 0.056
23 | #23 N NEW RIVER E OF US 27 | 2015-08-24 | TP | Total Phosphorous | Q | 0.183 | mg/L | 0.008
23 | #23 N NEW RIVER E OF US 27 | 2015-11-16 | Chla | Chlorophyll A |  | 4.24 | ug/L | 0.059
23 | #23 N NEW RIVER E OF US 27 | 2015-11-16 | DO | Dissolved O2 |  | 2.22 | mg/L | 0.05
23 | #23 N NEW RIVER E OF US 27 | 2015-11-16 | Sal | Salinity |  | 0.4 | ppt | 0.025
23 | #23 N NEW RIVER E OF US 27 | 2015-11-16 | Conductivity | Specific Conductance @ 25oC |  | 823 | umhos/cm@25C | 1
23 | #23 N NEW RIVER E OF US 27 | 2015-11-16 | TN | Total Nitrogen |  | 1.8 | mg/L | 0.056
23 | #23 N NEW RIVER E OF US 27 | 2015-11-16 | TP | Total Phosphorous | I | 0.015 | mg/L | 0.008
23 | #23 N NEW RIVER E OF US 27 - DUPLICATE | 2015-03-09 | Chla | Chlorophyll A |  | 1.55 | ug/L | 0.059
23 | #23 N NEW RIVER E OF US 27 - DUPLICATE | 2015-03-09 | DO | Dissolved O2 |  | 1.23 | mg/L | 0.05
23 | #23 N NEW RIVER E OF US 27 - DUPLICATE | 2015-03-09 | Sal | Salinity |  | 0.41 | ppt | 0.025
23 | #23 N NEW RIVER E OF US 27 - DUPLICATE | 2015-03-09 | Conductivity | Specific Conductance @ 25oC |  | 828 | umhos/cm@25C | 1
23 | #23 N NEW RIVER E OF US 27 - DUPLICATE | 2015-06-01 | Chla | Chlorophyll A |  | 10.2 | ug/L | 0.059
23 | #23 N NEW RIVER E OF US 27 - DUPLICATE | 2015-06-01 | DO | Dissolved O2 |  | 4.69 | mg/L | 0.05
23 | #23 N NEW RIVER E OF US 27 - DUPLICATE | 2015-06-01 | Sal | Salinity |  | 0.41 | ppt | 0.025
23 | #23 N NEW RIVER E OF US 27 - DUPLICATE | 2015-06-01 | Conductivity | Specific Conductance @ 25oC |  | 838 | umhos/cm@25C | 1
23 | #23 N NEW RIVER E OF US 27 - DUPLICATE | 2015-08-24 | Chla | Chlorophyll A | J | 3.17 | ug/L | 0.059
23 | #23 N NEW RIVER E OF US 27 - DUPLICATE | 2015-08-24 | DO | Dissolved O2 |  | 2.93 | mg/L | 0.05
23 | #23 N NEW RIVER E OF US 27 - DUPLICATE | 2015-08-24 | Sal | Salinity |  | 0.37 | ppt | 0.025
23 | #23 N NEW RIVER E OF US 27 - DUPLICATE | 2015-08-24 | Conductivity | Specific Conductance @ 25oC |  | 770 | umhos/cm@25C | 1
23 | #23 N NEW RIVER E OF US 27 - DUPLICATE | 2015-08-24 | TN | Total Nitrogen | Q | 1.681 | mg/L | 0.056
23 | #23 N NEW RIVER E OF US 27 - DUPLICATE | 2015-08-24 | TP | Total Phosphorous | Q | 0.186 | mg/L | 0.008
23 | #23 N NEW RIVER E OF US 27 - DUPLICATE | 2015-11-16 | Chla | Chlorophyll A |  | 4.36 | ug/L | 0.059
23 | #23 N NEW RIVER E OF US 27 - DUPLICATE | 2015-11-16 | DO | Dissolved O2 |  | 2.22 | mg/L | 0.05
23 | #23 N NEW RIVER E OF US 27 - DUPLICATE | 2015-11-16 | Sal | Salinity |  | 0.4 | ppt | 0.025
23 | #23 N NEW RIVER E OF US 27 - DUPLICATE | 2015-11-16 | Conductivity | Specific Conductance @ 25oC |  | 824 | umhos/cm@25C | 1
23 | #23 N NEW RIVER E OF US 27 - DUPLICATE | 2015-11-16 | TN | Total Nitrogen |  | 1.64 | mg/L | 0.056
23 | #23 N NEW RIVER E OF US 27 - DUPLICATE | 2015-11-16 | TP | Total Phosphorous | I | 0.016 | mg/L | 0.008
DQC - data qualifier codes:
B | Microbiological results are based on colony counts outside the acceptable range.
G | The analyte was detected in the sample and associated field blank, and the blank concentration was greater than 10% of the sample value.
I | Reported value is greater than or equal to the method detection limit (MDL/LOD) but less than the practical quantitation limit (PQL/LOQ).
J | Estimated value. Quality control data and/or items associated with the reported value do not meet established criteria.
M | Presence of material is verified but not quantified; the actual value is less than the value given.
O | Sampled, but analysis lost or not performed.
Q | Sample held beyond the accepted holding time.
S | Secchi disk is visible to the bottom of the waterbody.
T | The reported value is less than the method detection limit (MDL/LOD). Data are for informational purposed only and not to be used in statistical analysis.
U | The compound was analyzed for but not detected. The value is less than the method detection limit (MDL/LOD).
V | The analyte was detected in the sample and associated method blank, and the blank concentration was greater than 10% of the sample value.
Y | The laboratory analysis is from an improperly preserved sample. The data may not be accurate.
Z | Too many colonies were present for accurate counting.
? | Data are rejected and should not be used.
! | Data deviate from historically established concentration ranges.
Previously used DQC
Rej | rejected
P | bacteria colonies too numerous to count

## Sort
Site # | Location | Sample Date | Analysis code | Analysis | DQC | Result | Units | Detection Limit
23 | #23 N NEW RIVER E OF US 27 | 2006-02-21 | Chla | Chlorophyll A |  | 5.03 | ug/L | 0.955
23 | #23 N NEW RIVER E OF US 27 | 2006-05-30 | Chla | Chlorophyll A | T | 0.4775 | ug/L | 0.955
23 | #23 N NEW RIVER E OF US 27 | 2006-08-22 | Chla | Chlorophyll A |  | 10.8 | ug/L | 0.955
23 | #23 N NEW RIVER E OF US 27 | 2006-11-28 | Chla | Chlorophyll A | M | 3.21 | ug/L | 0.955
23 | #23 N NEW RIVER E OF US 27 | 2007-02-20 | Chla | Chlorophyll A | M | 1.54 | ug/L | 0.955
23 | #23 N NEW RIVER E OF US 27 | 2007-05-15 | Chla | Chlorophyll A | M | 1.51 | ug/L | 0.955
23 | #23 N NEW RIVER E OF US 27 | 2007-08-21 | Chla | Chlorophyll A | M | 2.26 | ug/L | 0.955
23 | #23 N NEW RIVER E OF US 27 | 2007-11-13 | Chla | Chlorophyll A | M | 1.91 | ug/L | 0.955
23 | #23 N NEW RIVER E OF US 27 | 2008-02-19 | Chla | Chlorophyll A | M | 1.95 | ug/L | 0.955
23 | #23 N NEW RIVER E OF US 27 | 2008-05-13 | Chla | Chlorophyll A | M | 2.58 | ug/L | 0.955
23 | #23 N NEW RIVER E OF US 27 | 2008-08-05 | Chla | Chlorophyll A |  | 16.9 | ug/L | 0.955
23 | #23 N NEW RIVER E OF US 27 | 2009-03-03 | Chla | Chlorophyll A |  | 0.830 | ug/L | 0.059
23 | #23 N NEW RIVER E OF US 27 | 2009-06-23 | Chla | Chlorophyll A |  | 4.31 | ug/L | 0.059
23 | #23 N NEW RIVER E OF US 27 | 2009-09-01 | Chla | Chlorophyll A |  | 2.89 | ug/L | 0.059
23 | #23 N NEW RIVER E OF US 27 | 2009-10-27 | Chla | Chlorophyll A |  | 2.22 | ug/L | 0.059
23 | #23 N NEW RIVER E OF US 27 | 2010-02-02 | Chla | Chlorophyll A |  | 0.440 | ug/L | 0.059
23 | #23 N NEW RIVER E OF US 27 | 2010-04-27 | Chla | Chlorophyll A |  | 1.40 | ug/L | 0.059
23 | #23 N NEW RIVER E OF US 27 | 2010-08-03 | Chla | Chlorophyll A |  | 2.87 | ug/L | 0.059
23 | #23 N NEW RIVER E OF US 27 | 2010-08-03 | Chla | Chlorophyll A |  | 2.96 | ug/L | 0.059
23 | #23 N NEW RIVER E OF US 27 | 2010-10-26 | Chla | Chlorophyll A |  | 7.05 | ug/L | 0.059
23 | #23 N NEW RIVER E OF US 27 | 2010-10-26 | Chla | Chlorophyll A |  | 9.38 | ug/L | 0.059
23 | #23 N NEW RIVER E OF US 27 | 2011-02-01 | Chla | Chlorophyll A |  | 2.04 | ug/L | 0.059
23 | #23 N NEW RIVER E OF US 27 | 2011-02-01 | Chla | Chlorophyll A |  | 1.20 | ug/L | 0.059
23 | #23 N NEW RIVER E OF US 27 | 2011-04-12 | Chla | Chlorophyll A |  | 5.87 | ug/L | 0.059
23 | #23 N NEW RIVER E OF US 27 | 2011-04-12 | Chla | Chlorophyll A |  | 5.58 | ug/L | 0.059
23 | #23 N NEW RIVER E OF US 27 | 2011-08-02 | Chla | Chlorophyll A |  | 7.42 | ug/L | 0.118
23 | #23 N NEW RIVER E OF US 27 | 2011-08-02 | Chla | Chlorophyll A |  | 5.90 | ug/L | 0.059
23 | #23 N NEW RIVER E OF US 27 | 2011-10-25 | Chla | Chlorophyll A |  | 3.86 | ug/L | 0.059
23 | #23 N NEW RIVER E OF US 27 | 2011-10-25 | Chla | Chlorophyll A |  | 1.73 | ug/L | 0.059
23 | #23 N NEW RIVER E OF US 27 | 2012-01-31 | Chla | Chlorophyll A |  | 0.920 | ug/L | 0.059
23 | #23 N NEW RIVER E OF US 27 | 2012-01-31 | Chla | Chlorophyll A |  | 1.15 | ug/L | 0.059
23 | #23 N NEW RIVER E OF US 27 | 2012-04-24 | Chla | Chlorophyll A |  | 1.93 | ug/L | 0.059
23 | #23 N NEW RIVER E OF US 27 | 2012-07-31 | Chla | Chlorophyll A |  | 4.58 | ug/L | 0.059
23 | #23 N NEW RIVER E OF US 27 | 2012-07-31 | Chla | Chlorophyll A |  | 13.2 | ug/L | 0.118
23 | #23 N NEW RIVER E OF US 27 | 2012-11-27 | Chla | Chlorophyll A |  | 1.42 | ug/L | 0.059
23 | #23 N NEW RIVER E OF US 27 | 2012-11-27 | Chla | Chlorophyll A |  | 0.770 | ug/L | 0.059
23 | #23 N NEW RIVER E OF US 27 | 2013-02-11 | Chla | Chlorophyll A |  | 0.97 | ug/L | 0.059
23 | #23 N NEW RIVER E OF US 27 | 2013-05-13 | Chla | Chlorophyll A |  | 7.15 | ug/L | 0.059
23 | #23 N NEW RIVER E OF US 27 | 2013-08-05 | Chla | Chlorophyll A |  | 1.63 | ug/L | 0.059
23 | #23 N NEW RIVER E OF US 27 | 2013-10-21 | Chla | Chlorophyll A |  | 1.36 | ug/L | 0.059
23 | #23 N NEW RIVER E OF US 27 | 2014-02-17 | Chla | Chlorophyll A |  | 0.31 | ug/L | 0.059
23 | #23 N NEW RIVER E OF US 27 | 2014-05-19 | Chla | Chlorophyll A |  | 2.11 | ug/L | 0.059
23 | #23 N NEW RIVER E OF US 27 | 2014-08-11 | Chla | Chlorophyll A |  | 0.61 | ug/L | 0.059
23 | #23 N NEW RIVER E OF US 27 | 2014-10-27 | Chla | Chlorophyll A |  | 1.17 | ug/L | 0.059
23 | #23 N NEW RIVER E OF US 27 | 2015-03-09 | Chla | Chlorophyll A |  | 1.52 | ug/L | 0.059
23 | #23 N NEW RIVER E OF US 27 | 2015-06-01 | Chla | Chlorophyll A |  | 10 | ug/L | 0.059
23 | #23 N NEW RIVER E OF US 27 | 2015-08-24 | Chla | Chlorophyll A | J | 6.92 | ug/L | 0.059
23 | #23 N NEW RIVER E OF US 27 | 2015-11-16 | Chla | Chlorophyll A |  | 4.24 | ug/L | 0.059
23 | #23 N NEW RIVER E OF US 27 - DUPLICATE | 2015-03-09 | Chla | Chlorophyll A |  | 1.55 | ug/L | 0.059
23 | #23 N NEW RIVER E OF US 27 - DUPLICATE | 2015-06-01 | Chla | Chlorophyll A |  | 10.2 | ug/L | 0.059
23 | #23 N NEW RIVER E OF US 27 - DUPLICATE | 2015-08-24 | Chla | Chlorophyll A | J | 3.17 | ug/L | 0.059
23 | #23 N NEW RIVER E OF US 27 - DUPLICATE | 2015-11-16 | Chla | Chlorophyll A |  | 4.36 | ug/L | 0.059
23 | #23 N NEW RIVER E OF US 27 | 2006-02-21 | DO | Dissolved O2 |  | 4.60 | mg/L | 0.05
23 | #23 N NEW RIVER E OF US 27 | 2006-05-30 | DO | Dissolved O2 |  | 3.71 | mg/L | 0.05
23 | #23 N NEW RIVER E OF US 27 | 2006-08-22 | DO | Dissolved O2 |  | 4.66 | mg/L | 0.05
23 | #23 N NEW RIVER E OF US 27 | 2006-11-28 | DO | Dissolved O2 |  | 1.76 | mg/L | 0.05
23 | #23 N NEW RIVER E OF US 27 | 2007-02-20 | DO | Dissolved O2 |  | 1.51 | mg/L | 0.05
23 | #23 N NEW RIVER E OF US 27 | 2007-05-15 | DO | Dissolved O2 |  | 2.85 | mg/L | 0.05
23 | #23 N NEW RIVER E OF US 27 | 2007-08-21 | DO | Dissolved O2 |  | 5.13 | mg/L | 0.05
23 | #23 N NEW RIVER E OF US 27 | 2007-11-13 | DO | Dissolved O2 |  | 1.98 | mg/L | 0.05
23 | #23 N NEW RIVER E OF US 27 | 2008-02-19 | DO | Dissolved O2 |  | 2.29 | mg/L | 0.05
23 | #23 N NEW RIVER E OF US 27 | 2008-05-13 | DO | Dissolved O2 |  | 4.10 | mg/L | 0.05
23 | #23 N NEW RIVER E OF US 27 | 2008-08-05 | DO | Dissolved O2 |  | 4.20 | mg/L | 0.05
23 | #23 N NEW RIVER E OF US 27 | 2009-03-03 | DO | Dissolved O2 |  | 2.61 | mg/L | 0.05
23 | #23 N NEW RIVER E OF US 27 | 2009-06-23 | DO | Dissolved O2 |  | 4.52 | mg/L | 0.05
23 | #23 N NEW RIVER E OF US 27 | 2009-09-01 | DO | Dissolved O2 |  | 5.44 | mg/L | 0.05
23 | #23 N NEW RIVER E OF US 27 | 2009-10-27 | DO | Dissolved O2 |  | 2.28 | mg/L | 0.05
23 | #23 N NEW RIVER E OF US 27 | 2010-02-02 | DO | Dissolved O2 |  | 0.720 | mg/L | 0.05
23 | #23 N NEW RIVER E OF US 27 | 2010-04-27 | DO | Dissolved O2 |  | 3.51 | mg/L | 0.05
23 | #23 N NEW RIVER E OF US 27 | 2010-08-03 | DO | Dissolved O2 |  | 1.67 | mg/L | 0.05
23 | #23 N NEW RIVER E OF US 27 | 2010-08-03 | DO | Dissolved O2 |  | 1.60 | mg/L | 0.05
23 | #23 N NEW RIVER E OF US 27 | 2010-10-26 | DO | Dissolved O2 |  | 1.53 | mg/L | 0.05
23 | #23 N NEW RIVER E OF US 27 | 2010-10-26 | DO | Dissolved O2 |  | 1.13 | mg/L | 0.05
23 | #23 N NEW RIVER E OF US 27 | 2011-02-01 | DO | Dissolved O2 |  | 2.13 | mg/L | 0.05
23 | #23 N NEW RIVER E OF US 27 | 2011-02-01 | DO | Dissolved O2 |  | 1.86 | mg/L | 0.05
23 | #23 N NEW RIVER E OF US 27 | 2011-04-12 | DO | Dissolved O2 |  | 8.25 | mg/L | 0.05
23 | #23 N NEW RIVER E OF US 27 | 2011-04-12 | DO | Dissolved O2 |  | 8.35 | mg/L | 0.05
23 | #23 N NEW RIVER E OF US 27 | 2011-08-02 | DO | Dissolved O2 |  | 3.97 | mg/L | 0.05
23 | #23 N NEW RIVER E OF US 27 | 2011-08-02 | DO | Dissolved O2 |  | 4.10 | mg/L | 0.05
23 | #23 N NEW RIVER E OF US 27 | 2011-10-25 | DO | Dissolved O2 |  | 1.61 | mg/L | 0.05
23 | #23 N NEW RIVER E OF US 27 | 2011-10-25 | DO | Dissolved O2 |  | 0.940 | mg/L | 0.05
23 | #23 N NEW RIVER E OF US 27 | 2012-01-31 | DO | Dissolved O2 |  | 1.39 | mg/L | 0.05
23 | #23 N NEW RIVER E OF US 27 | 2012-01-31 | DO | Dissolved O2 |  | 0.930 | mg/L | 0.05
23 | #23 N NEW RIVER E OF US 27 | 2012-04-24 | DO | Dissolved O2 |  | 2.36 | mg/L | 0.05
23 | #23 N NEW RIVER E OF US 27 | 2012-07-31 | DO | Dissolved O2 |  | 4.03 | mg/L | 0.05
23 | #23 N NEW RIVER E OF US 27 | 2012-07-31 | DO | Dissolved O2 |  | 4.13 | mg/L | 0.05
23 | #23 N NEW RIVER E OF US 27 | 2012-11-27 | DO | Dissolved O2 |  | 3.99 | mg/L | 0.05
23 | #23 N NEW RIVER E OF US 27 | 2012-11-27 | DO | Dissolved O2 |  | 3.63 | mg/L | 0.05
23 | #23 N NEW RIVER E OF US 27 | 2013-02-11 | DO | Dissolved O2 |  | 1.21 | mg/L | 0.05
23 | #23 N NEW RIVER E OF US 27 | 2013-05-13 | DO | Dissolved O2 |  | 4.05 | mg/L | 0.05
23 | #23 N NEW RIVER E OF US 27 | 2013-08-05 | DO | Dissolved O2 |  | 3.25 | ug/L | 0.05
23 | #23 N NEW RIVER E OF US 27 | 2013-10-21 | DO | Dissolved O2 |  | 3.75 | mg/L | 0.05
23 | #23 N NEW RIVER E OF US 27 | 2014-02-17 | DO | Dissolved O2 |  | 1.78 | mg/L | 0.05
23 | #23 N NEW RIVER E OF US 27 | 2014-05-19 | DO | Dissolved O2 |  | 4.21 | mg/L | 0.05
23 | #23 N NEW RIVER E OF US 27 | 2014-08-11 | DO | Dissolved O2 |  | 3.62 | mg/L | 0.05
23 | #23 N NEW RIVER E OF US 27 | 2014-10-27 | DO | Dissolved O2 |  | 4.51 | mg/L | 0.05
23 | #23 N NEW RIVER E OF US 27 | 2015-03-09 | DO | Dissolved O2 |  | 1.3 | mg/L | 0.05
23 | #23 N NEW RIVER E OF US 27 | 2015-06-01 | DO | Dissolved O2 |  | 4.16 | mg/L | 0.05
23 | #23 N NEW RIVER E OF US 27 | 2015-08-24 | DO | Dissolved O2 |  | 2.77 | mg/L | 0.05
23 | #23 N NEW RIVER E OF US 27 | 2015-11-16 | DO | Dissolved O2 |  | 2.22 | mg/L | 0.05
23 | #23 N NEW RIVER E OF US 27 - DUPLICATE | 2015-03-09 | DO | Dissolved O2 |  | 1.23 | mg/L | 0.05
23 | #23 N NEW RIVER E OF US 27 - DUPLICATE | 2015-06-01 | DO | Dissolved O2 |  | 4.69 | mg/L | 0.05
23 | #23 N NEW RIVER E OF US 27 - DUPLICATE | 2015-08-24 | DO | Dissolved O2 |  | 2.93 | mg/L | 0.05
23 | #23 N NEW RIVER E OF US 27 - DUPLICATE | 2015-11-16 | DO | Dissolved O2 |  | 2.22 | mg/L | 0.05
23 | #23 N NEW RIVER E OF US 27 | 2006-02-21 | Sal | Salinity | M | 0.0623 | ppt | 0.025
23 | #23 N NEW RIVER E OF US 27 | 2006-05-30 | Sal | Salinity | M | 0.111 | ppt | 0.025
23 | #23 N NEW RIVER E OF US 27 | 2006-08-22 | Sal | Salinity | M | 0.114 | ppt | 0.025
23 | #23 N NEW RIVER E OF US 27 | 2006-11-28 | Sal | Salinity | M | 0.140 | ppt | 0.025
23 | #23 N NEW RIVER E OF US 27 | 2007-02-20 | Sal | Salinity |  | 0.141 | ppt | 0.025
23 | #23 N NEW RIVER E OF US 27 | 2007-05-15 | Sal | Salinity |  | 0.146 | ppt | 0.025
23 | #23 N NEW RIVER E OF US 27 | 2007-08-21 | Sal | Salinity |  | 0.152 | ppt | 0.025
23 | #23 N NEW RIVER E OF US 27 | 2007-11-13 | Sal | Salinity |  | 0.142 | ppt | 0.025
23 | #23 N NEW RIVER E OF US 27 | 2008-02-19 | Sal | Salinity |  | 0.117 | ppt | 0.025
23 | #23 N NEW RIVER E OF US 27 | 2008-05-13 | Sal | Salinity |  | 0.130 | ppt | 0.025
23 | #23 N NEW RIVER E OF US 27 | 2008-08-05 | Sal | Salinity |  | 0.114 | ppt | 0.025
23 | #23 N NEW RIVER E OF US 27 | 2009-03-03 | Sal | Salinity |  | 0.104 | ppt | 0.025
23 | #23 N NEW RIVER E OF US 27 | 2009-06-23 | Sal | Salinity | M | 0.0976 | ppt | 0.025
23 | #23 N NEW RIVER E OF US 27 | 2009-09-01 | Sal | Salinity | U | 0 | ppt | 0.025
23 | #23 N NEW RIVER E OF US 27 | 2009-10-27 | Sal | Salinity | T | 0.0125 | ppt | 0.025
23 | #23 N NEW RIVER E OF US 27 | 2010-02-02 | Sal | Salinity | M | 0.0699 | ppt | 0.025
23 | #23 N NEW RIVER E OF US 27 | 2010-04-27 | Sal | Salinity | M | 0.0743 | ppt | 0.025
23 | #23 N NEW RIVER E OF US 27 | 2010-08-03 | Sal | Salinity | M | 0.0851 | ppt | 0.025
23 | #23 N NEW RIVER E OF US 27 | 2010-08-03 | Sal | Salinity | M | 0.0840 | ppt | 0.025
23 | #23 N NEW RIVER E OF US 27 | 2010-10-26 | Sal | Salinity | M | 0.0575 | ppt | 0.025
23 | #23 N NEW RIVER E OF US 27 | 2010-10-26 | Sal | Salinity | M | 0.0569 | ppt | 0.025
23 | #23 N NEW RIVER E OF US 27 | 2011-02-01 | Sal | Salinity | M | 0.0618 | ppt | 0.025
23 | #23 N NEW RIVER E OF US 27 | 2011-02-01 | Sal | Salinity | M | 0.0640 | ppt | 0.025
23 | #23 N NEW RIVER E OF US 27 | 2011-04-12 | Sal | Salinity | T | <0.0250 | ppt | 0.025
23 | #23 N NEW RIVER E OF US 27 | 2011-04-12 | Sal | Salinity | T | <0.0250 | ppt | 0.025
23 | #23 N NEW RIVER E OF US 27 | 2011-08-02 | Sal | Salinity |  | 0.101 | ppt | 0.025
23 | #23 N NEW RIVER E OF US 27 | 2011-08-02 | Sal | Salinity | M | 0.0997 | ppt | 0.025
23 | #23 N NEW RIVER E OF US 27 | 2011-10-25 | Sal | Salinity | M | 0.0873 | ppt | 0.025
23 | #23 N NEW RIVER E OF US 27 | 2011-10-25 | Sal | Salinity | M | 0.0878 | ppt | 0.025
23 | #23 N NEW RIVER E OF US 27 | 2012-01-31 | Sal | Salinity | M | 0.0634 | ppt | 0.025
23 | #23 N NEW RIVER E OF US 27 | 2012-01-31 | Sal | Salinity | M | 0.0640 | ppt | 0.025
23 | #23 N NEW RIVER E OF US 27 | 2012-04-24 | Sal | Salinity | M | 0.0645 | ppt | 0.025
23 | #23 N NEW RIVER E OF US 27 | 2012-07-31 | Sal | Salinity | M | 0.0564 | ppt | 0.025
23 | #23 N NEW RIVER E OF US 27 | 2012-07-31 | Sal | Salinity | M | 0.0510 | ppt | 0.025
23 | #23 N NEW RIVER E OF US 27 | 2012-11-27 | Sal | Salinity | M | 0.0558 | ppt | 0.025
23 | #23 N NEW RIVER E OF US 27 | 2012-11-27 | Sal | Salinity | M | 0.0558 | ppt | 0.025
23 | #23 N NEW RIVER E OF US 27 | 2013-02-11 | Sal | Salinity | U | <2.00 | ppt | 2
23 | #23 N NEW RIVER E OF US 27 | 2013-05-13 | Sal | Salinity |  | <2.0 | ppt | 2
23 | #23 N NEW RIVER E OF US 27 | 2013-08-05 | Sal | Salinity |  | 0.27 | ppt | 0.025
23 | #23 N NEW RIVER E OF US 27 | 2013-10-21 | Sal | Salinity |  | 0.37 | ppt | 0.025
23 | #23 N NEW RIVER E OF US 27 | 2014-02-17 | Sal | Salinity |  | 0.37 | ppt | 0.025
23 | #23 N NEW RIVER E OF US 27 | 2014-05-19 | Sal | Salinity |  | 0.37 | ppt | 0.025
23 | #23 N NEW RIVER E OF US 27 | 2014-08-11 | Sal | Salinity |  | 0.36 | ppt | 0.025
23 | #23 N NEW RIVER E OF US 27 | 2014-10-27 | Sal | Salinity |  | 0.29 | ppt | 0.025
23 | #23 N NEW RIVER E OF US 27 | 2015-03-09 | Sal | Salinity |  | 0.4 | ppt | 0.025
23 | #23 N NEW RIVER E OF US 27 | 2015-06-01 | Sal | Salinity |  | 0.4 | ppt | 0.025
23 | #23 N NEW RIVER E OF US 27 | 2015-08-24 | Sal | Salinity |  | 0.37 | ppt | 0.025
23 | #23 N NEW RIVER E OF US 27 | 2015-11-16 | Sal | Salinity |  | 0.4 | ppt | 0.025
23 | #23 N NEW RIVER E OF US 27 - DUPLICATE | 2015-03-09 | Sal | Salinity |  | 0.41 | ppt | 0.025
23 | #23 N NEW RIVER E OF US 27 - DUPLICATE | 2015-06-01 | Sal | Salinity |  | 0.41 | ppt | 0.025
23 | #23 N NEW RIVER E OF US 27 - DUPLICATE | 2015-08-24 | Sal | Salinity |  | 0.37 | ppt | 0.025
23 | #23 N NEW RIVER E OF US 27 - DUPLICATE | 2015-11-16 | Sal | Salinity |  | 0.4 | ppt | 0.025
23 | #23 N NEW RIVER E OF US 27 | 2006-02-21 | Conductivity | Specific Conductance @ 25oC |  | 779 | umhos/cm@25C | 1
23 | #23 N NEW RIVER E OF US 27 | 2006-05-30 | Conductivity | Specific Conductance @ 25oC |  | 868 | umhos/cm@25C | 1
23 | #23 N NEW RIVER E OF US 27 | 2006-08-22 | Conductivity | Specific Conductance @ 25oC |  | 875 | umhos/cm@25C | 1
23 | #23 N NEW RIVER E OF US 27 | 2006-11-28 | Conductivity | Specific Conductance @ 25oC |  | 923 | umhos/cm@25C | 1
23 | #23 N NEW RIVER E OF US 27 | 2007-02-20 | Conductivity | Specific Conductance @ 25oC |  | 924 | umhos/cm@25C | 1
23 | #23 N NEW RIVER E OF US 27 | 2007-05-15 | Conductivity | Specific Conductance @ 25oC |  | 934 | umhos/cm@25C | 1
23 | #23 N NEW RIVER E OF US 27 | 2007-08-21 | Conductivity | Specific Conductance @ 25oC |  | 944 | umhos/cm@25C | 1
23 | #23 N NEW RIVER E OF US 27 | 2007-11-13 | Conductivity | Specific Conductance @ 25oC |  | 926 | umhos/cm@25C | 1
23 | #23 N NEW RIVER E OF US 27 | 2008-02-19 | Conductivity | Specific Conductance @ 25oC |  | 879 | umhos/cm@25C | 1
23 | #23 N NEW RIVER E OF US 27 | 2008-05-13 | Conductivity | Specific Conductance @ 25oC |  | 904 | umhos/cm@25C | 1
23 | #23 N NEW RIVER E OF US 27 | 2008-08-05 | Conductivity | Specific Conductance @ 25oC |  | 875 | umhos/cm@25C | 1
23 | #23 N NEW RIVER E OF US 27 | 2009-03-03 | Conductivity | Specific Conductance @ 25oC |  | 855 | umhos/cm@25C | 1
23 | #23 N NEW RIVER E OF US 27 | 2009-06-23 | Conductivity | Specific Conductance @ 25oC |  | 844 | umhos/cm@25C | 1
23 | #23 N NEW RIVER E OF US 27 | 2009-09-01 | Conductivity | Specific Conductance @ 25oC |  | 636 | umhos/cm@25C | 1
23 | #23 N NEW RIVER E OF US 27 | 2009-10-27 | Conductivity | Specific Conductance @ 25oC |  | 689 | umhos/cm@25C | 1
23 | #23 N NEW RIVER E OF US 27 | 2010-02-02 | Conductivity | Specific Conductance @ 25oC |  | 793 | umhos/cm@25C | 1
23 | #23 N NEW RIVER E OF US 27 | 2010-04-27 | Conductivity | Specific Conductance @ 25oC |  | 801 | umhos/cm@25C | 1
23 | #23 N NEW RIVER E OF US 27 | 2010-08-03 | Conductivity | Specific Conductance @ 25oC |  | 821 | umhos/cm@25C | 1
23 | #23 N NEW RIVER E OF US 27 | 2010-08-03 | Conductivity | Specific Conductance @ 25oC |  | 819 | umhos/cm@25C | 1
23 | #23 N NEW RIVER E OF US 27 | 2010-10-26 | Conductivity | Specific Conductance @ 25oC |  | 770 | umhos/cm@25C | 1
23 | #23 N NEW RIVER E OF US 27 | 2010-10-26 | Conductivity | Specific Conductance @ 25oC |  | 769 | umhos/cm@25C | 1
23 | #23 N NEW RIVER E OF US 27 | 2011-02-01 | Conductivity | Specific Conductance @ 25oC |  | 778 | umhos/cm@25C | 1
23 | #23 N NEW RIVER E OF US 27 | 2011-02-01 | Conductivity | Specific Conductance @ 25oC |  | 782 | umhos/cm@25C | 1
23 | #23 N NEW RIVER E OF US 27 | 2011-04-12 | Conductivity | Specific Conductance @ 25oC |  | 690 | umhos/cm@25C | 1
23 | #23 N NEW RIVER E OF US 27 | 2011-04-12 | Conductivity | Specific Conductance @ 25oC |  | 686 | umhos/cm@25C | 1
23 | #23 N NEW RIVER E OF US 27 | 2011-08-02 | Conductivity | Specific Conductance @ 25oC |  | 851 | umhos/cm@25C | 1
23 | #23 N NEW RIVER E OF US 27 | 2011-08-02 | Conductivity | Specific Conductance @ 25oC |  | 848 | umhos/cm@25C | 1
23 | #23 N NEW RIVER E OF US 27 | 2011-10-25 | Conductivity | Specific Conductance @ 25oC |  | 825 | umhos/cm@25C | 1
23 | #23 N NEW RIVER E OF US 27 | 2011-10-25 | Conductivity | Specific Conductance @ 25oC |  | 826 | umhos/cm@25C | 1
23 | #23 N NEW RIVER E OF US 27 | 2012-01-31 | Conductivity | Specific Conductance @ 25oC |  | 781 | umhos/cm@25C | 1
23 | #23 N NEW RIVER E OF US 27 | 2012-01-31 | Conductivity | Specific Conductance @ 25oC |  | 782 | umhos/cm@25C | 1
23 | #23 N NEW RIVER E OF US 27 | 2012-04-24 | Conductivity | Specific Conductance @ 25oC |  | 783 | umhos/cm@25C | 1
23 | #23 N NEW RIVER E OF US 27 | 2012-07-31 | Conductivity | Specific Conductance @ 25oC |  | 768 | umhos/cm@25C | 1
23 | #23 N NEW RIVER E OF US 27 | 2012-07-31 | Conductivity | Specific Conductance @ 25oC |  | 758 | umhos/cm@25C | 1
23 | #23 N NEW RIVER E OF US 27 | 2012-11-27 | Conductivity | Specific Conductance @ 25oC |  | 767 | umhos/cm@25C | 1
23 | #23 N NEW RIVER E OF US 27 | 2012-11-27 | Conductivity | Specific Conductance @ 25oC |  | 767 | umhos/cm@25C | 1
23 | #23 N NEW RIVER E OF US 27 | 2013-02-11 | Conductivity | Specific Conductance @ 25oC |  | 732 | umhos/cm@25C | 1
23 | #23 N NEW RIVER E OF US 27 | 2013-05-13 | Conductivity | Specific Conductance @ 25oC |  | 758 | umhos/cm@25C | 1
23 | #23 N NEW RIVER E OF US 27 | 2013-08-05 | Conductivity | Specific Conductance @ 25oC |  | 568 | umhos/cm@25C | 1
23 | #23 N NEW RIVER E OF US 27 | 2013-10-21 | Conductivity | Specific Conductance @ 25oC |  | 768 | umhos/cm@25C | 1
23 | #23 N NEW RIVER E OF US 27 | 2014-02-17 | Conductivity | Specific Conductance @ 25oC |  | 755 | umhos/cm@25C | 1
23 | #23 N NEW RIVER E OF US 27 | 2014-05-19 | Conductivity | Specific Conductance @ 25oC |  | 752 | umhos/cm@25C | 1
23 | #23 N NEW RIVER E OF US 27 | 2014-08-11 | Conductivity | Specific Conductance @ 25oC |  | 741 | umhos/cm@25C | 1
23 | #23 N NEW RIVER E OF US 27 | 2014-10-27 | Conductivity | Specific Conductance @ 25oC |  | 594 | umhos/cm@25C | 1
23 | #23 N NEW RIVER E OF US 27 | 2015-03-09 | Conductivity | Specific Conductance @ 25oC |  | 819 | umhos/cm@25C | 1
23 | #23 N NEW RIVER E OF US 27 | 2015-06-01 | Conductivity | Specific Conductance @ 25oC |  | 828 | umhos/cm@25C | 1
23 | #23 N NEW RIVER E OF US 27 | 2015-08-24 | Conductivity | Specific Conductance @ 25oC |  | 772 | umhos/cm@25C | 1
23 | #23 N NEW RIVER E OF US 27 | 2015-11-16 | Conductivity | Specific Conductance @ 25oC |  | 823 | umhos/cm@25C | 1
23 | #23 N NEW RIVER E OF US 27 - DUPLICATE | 2015-03-09 | Conductivity | Specific Conductance @ 25oC |  | 828 | umhos/cm@25C | 1
23 | #23 N NEW RIVER E OF US 27 - DUPLICATE | 2015-06-01 | Conductivity | Specific Conductance @ 25oC |  | 838 | umhos/cm@25C | 1
23 | #23 N NEW RIVER E OF US 27 - DUPLICATE | 2015-08-24 | Conductivity | Specific Conductance @ 25oC |  | 770 | umhos/cm@25C | 1
23 | #23 N NEW RIVER E OF US 27 - DUPLICATE | 2015-11-16 | Conductivity | Specific Conductance @ 25oC |  | 824 | umhos/cm@25C | 1
23 | #23 N NEW RIVER E OF US 27 | 2006-02-21 | TN | Total Nitrogen |  | 1.58 | mg/L | 0.107
23 | #23 N NEW RIVER E OF US 27 | 2006-05-30 | TN | Total Nitrogen |  | 1.46 | mg/L | 0.107
23 | #23 N NEW RIVER E OF US 27 | 2006-08-22 | TN | Total Nitrogen |  | 1.88 | mg/L | 0.107
23 | #23 N NEW RIVER E OF US 27 | 2006-11-28 | TN | Total Nitrogen |  | 2.04 | mg/L | 0.107
23 | #23 N NEW RIVER E OF US 27 | 2007-02-20 | TN | Total Nitrogen |  | 1.93 | mg/L | 0.107
23 | #23 N NEW RIVER E OF US 27 | 2007-05-15 | TN | Total Nitrogen |  | 1.94 | mg/L | 0.214
23 | #23 N NEW RIVER E OF US 27 | 2007-08-21 | TN | Total Nitrogen |  | 2.14 | mg/L | 0.107
23 | #23 N NEW RIVER E OF US 27 | 2008-02-19 | TN | Total Nitrogen |  | 1.84 | mg/L | 0.214
23 | #23 N NEW RIVER E OF US 27 | 2008-05-13 | TN | Total Nitrogen |  | 1.88 | mg/L | 0.107
23 | #23 N NEW RIVER E OF US 27 | 2008-08-05 | TN | Total Nitrogen |  | 2.07 | mg/L | 0.107
23 | #23 N NEW RIVER E OF US 27 | 2009-03-03 | TN | Total Nitrogen |  | 1.74 | mg/L | 0.0531
23 | #23 N NEW RIVER E OF US 27 | 2009-06-23 | TN | Total Nitrogen |  | 1.64 | mg/L | 0.0531
23 | #23 N NEW RIVER E OF US 27 | 2009-09-01 | TN | Total Nitrogen |  | 1.36 | mg/L | 0.0562
23 | #23 N NEW RIVER E OF US 27 | 2009-10-27 | TN | Total Nitrogen |  | 1.72 | mg/L | 0.0562
23 | #23 N NEW RIVER E OF US 27 | 2010-02-02 | TN | Total Nitrogen |  | 1.74 | mg/L | 0.0562
23 | #23 N NEW RIVER E OF US 27 | 2010-04-27 | TN | Total Nitrogen |  | 1.69 | mg/L | 0.0562
23 | #23 N NEW RIVER E OF US 27 | 2010-08-03 | TN | Total Nitrogen | J | 1.59 | mg/L | 0.0562
23 | #23 N NEW RIVER E OF US 27 | 2010-08-03 | TN | Total Nitrogen | J | 1.58 | mg/L | 0.0562
23 | #23 N NEW RIVER E OF US 27 | 2010-10-26 | TN | Total Nitrogen |  | 1.59 | mg/L | 0.0562
23 | #23 N NEW RIVER E OF US 27 | 2010-10-26 | TN | Total Nitrogen |  | 1.49 | mg/L | 0.0562
23 | #23 N NEW RIVER E OF US 27 | 2011-02-01 | TN | Total Nitrogen |  | 1.54 | mg/L | 0.0562
23 | #23 N NEW RIVER E OF US 27 | 2011-02-01 | TN | Total Nitrogen |  | 1.47 | mg/L | 0.0562
23 | #23 N NEW RIVER E OF US 27 | 2011-04-12 | TN | Total Nitrogen |  | 1.27 | mg/L | 0.0562
23 | #23 N NEW RIVER E OF US 27 | 2011-04-12 | TN | Total Nitrogen |  | 1.32 | mg/L | 0.0562
23 | #23 N NEW RIVER E OF US 27 | 2011-08-02 | TN | Total Nitrogen | Q | 1.57 | mg/L | 0.0562
23 | #23 N NEW RIVER E OF US 27 | 2011-08-02 | TN | Total Nitrogen | Q | 1.56 | mg/L | 0.0562
23 | #23 N NEW RIVER E OF US 27 | 2011-10-25 | TN | Total Nitrogen |  | 1.84 | mg/L | 0.0562
23 | #23 N NEW RIVER E OF US 27 | 2011-10-25 | TN | Total Nitrogen |  | 1.86 | mg/L | 0.0562
23 | #23 N NEW RIVER E OF US 27 | 2012-01-31 | TN | Total Nitrogen |  | 1.45 | mg/L | 0.0562
23 | #23 N NEW RIVER E OF US 27 | 2012-01-31 | TN | Total Nitrogen |  | 1.55 | mg/L | 0.0562
23 | #23 N NEW RIVER E OF US 27 | 2012-04-24 | TN | Total Nitrogen |  | 1.80 | mg/L | 0.0562
23 | #23 N NEW RIVER E OF US 27 | 2012-07-31 | TN | Total Nitrogen |  | 1.53 | mg/L | 0.0562
23 | #23 N NEW RIVER E OF US 27 | 2012-07-31 | TN | Total Nitrogen |  | 1.56 | mg/L | 0.0562
23 | #23 N NEW RIVER E OF US 27 | 2012-11-27 | TN | Total Nitrogen |  | 1.73 | mg/L | 0.0562
23 | #23 N NEW RIVER E OF US 27 | 2012-11-27 | TN | Total Nitrogen |  | 1.76 | mg/L | 0.0562
23 | #23 N NEW RIVER E OF US 27 | 2013-02-11 | TN | Total Nitrogen |  | 1.38 | mg/L | 0.056
23 | #23 N NEW RIVER E OF US 27 | 2013-05-13 | TN | Total Nitrogen |  | 1.467 | mg/L | 0.056
23 | #23 N NEW RIVER E OF US 27 | 2013-08-05 | TN | Total Nitrogen |  | 1.339 | mg/L | 0.056
23 | #23 N NEW RIVER E OF US 27 | 2013-10-21 | TN | Total Nitrogen |  | 1.83 | mg/L | 0.056
23 | #23 N NEW RIVER E OF US 27 | 2015-08-24 | TN | Total Nitrogen | Q | 1.662 | mg/L | 0.056
23 | #23 N NEW RIVER E OF US 27 | 2015-11-16 | TN | Total Nitrogen |  | 1.8 | mg/L | 0.056
23 | #23 N NEW RIVER E OF US 27 | 2006-02-21 | TP | Total Phosphorous | T | 0.0045 | mg/L | 0.009
23 | #23 N NEW RIVER E OF US 27 | 2006-05-30 | TP | Total Phosphorous | J | 0.0170 | mg/L | 0.009
23 | #23 N NEW RIVER E OF US 27 | 2006-08-22 | TP | Total Phosphorous | M | 0.0250 | mg/L | 0.009
23 | #23 N NEW RIVER E OF US 27 | 2006-11-28 | TP | Total Phosphorous | T | 0.0045 | mg/L | 0.009
23 | #23 N NEW RIVER E OF US 27 | 2007-02-20 | TP | Total Phosphorous | M | 0.0120 | mg/L | 0.009
23 | #23 N NEW RIVER E OF US 27 | 2007-05-15 | TP | Total Phosphorous | M | 0.0190 | mg/L | 0.009
23 | #23 N NEW RIVER E OF US 27 | 2007-08-21 | TP | Total Phosphorous | M | 0.0200 | mg/L | 0.009
23 | #23 N NEW RIVER E OF US 27 | 2008-02-19 | TP | Total Phosphorous | M | 0.0280 | mg/L | 0.009
23 | #23 N NEW RIVER E OF US 27 | 2008-05-13 | TP | Total Phosphorous | M | 0.0180 | mg/L | 0.009
23 | #23 N NEW RIVER E OF US 27 | 2008-08-05 | TP | Total Phosphorous | M | 0.0270 | mg/L | 0.009
23 | #23 N NEW RIVER E OF US 27 | 2009-03-03 | TP | Total Phosphorous | REJ | Rejected | mg/L | 0.0152
23 | #23 N NEW RIVER E OF US 27 | 2009-06-23 | TP | Total Phosphorous | M | 0.0210 | mg/L | 0.0152
23 | #23 N NEW RIVER E OF US 27 | 2009-09-01 | TP | Total Phosphorous | T | 0.0076 | mg/L | 0.0152
23 | #23 N NEW RIVER E OF US 27 | 2009-10-27 | TP | Total Phosphorous | M | 0.0345 | mg/L | 0.0152
23 | #23 N NEW RIVER E OF US 27 | 2010-02-02 | TP | Total Phosphorous | M | 0.0160 | mg/L | 0.0152
23 | #23 N NEW RIVER E OF US 27 | 2010-04-27 | TP | Total Phosphorous | M | 0.0160 | mg/L | 0.0152
23 | #23 N NEW RIVER E OF US 27 | 2010-08-03 | TP | Total Phosphorous | T | 0.0076 | mg/L | 0.0152
23 | #23 N NEW RIVER E OF US 27 | 2010-08-03 | TP | Total Phosphorous | T | 0.0076 | mg/L | 0.0152
23 | #23 N NEW RIVER E OF US 27 | 2010-10-26 | TP | Total Phosphorous | M | 0.0190 | mg/L | 0.0152
23 | #23 N NEW RIVER E OF US 27 | 2010-10-26 | TP | Total Phosphorous | M | 0.0200 | mg/L | 0.0152
23 | #23 N NEW RIVER E OF US 27 | 2011-02-01 | TP | Total Phosphorous | M | 0.0200 | mg/L | 0.008
23 | #23 N NEW RIVER E OF US 27 | 2011-02-01 | TP | Total Phosphorous | U | <0.00800 | mg/L | 0.008
23 | #23 N NEW RIVER E OF US 27 | 2011-04-12 | TP | Total Phosphorous | M | 0.0180 | mg/L | 0.008
23 | #23 N NEW RIVER E OF US 27 | 2011-04-12 | TP | Total Phosphorous | M | 0.0100 | mg/L | 0.008
23 | #23 N NEW RIVER E OF US 27 | 2011-08-02 | TP | Total Phosphorous | M | 0.0190 | mg/L | 0.008
23 | #23 N NEW RIVER E OF US 27 | 2011-08-02 | TP | Total Phosphorous | M | 0.0210 | mg/L | 0.008
23 | #23 N NEW RIVER E OF US 27 | 2011-10-25 | TP | Total Phosphorous | M | 0.0170 | mg/L | 0.008
23 | #23 N NEW RIVER E OF US 27 | 2011-10-25 | TP | Total Phosphorous | M | 0.0200 | mg/L | 0.008
23 | #23 N NEW RIVER E OF US 27 | 2012-01-31 | TP | Total Phosphorous | M | 0.0120 | mg/L | 0.008
23 | #23 N NEW RIVER E OF US 27 | 2012-01-31 | TP | Total Phosphorous | M | 0.0200 | mg/L | 0.008
23 | #23 N NEW RIVER E OF US 27 | 2012-04-24 | TP | Total Phosphorous | M | 0.0300 | mg/L | 0.008
23 | #23 N NEW RIVER E OF US 27 | 2012-07-31 | TP | Total Phosphorous | M | 0.0280 | mg/L | 0.008
23 | #23 N NEW RIVER E OF US 27 | 2012-07-31 | TP | Total Phosphorous | M | 0.0240 | mg/L | 0.008
23 | #23 N NEW RIVER E OF US 27 | 2012-11-27 | TP | Total Phosphorous | M | 0.0290 | mg/L | 0.008
23 | #23 N NEW RIVER E OF US 27 | 2012-11-27 | TP | Total Phosphorous | M | 0.0280 | mg/L | 0.008
23 | #23 N NEW RIVER E OF US 27 | 2013-02-11 | TP | Total Phosphorous | I | 0.017 | mg/L | 0.008
23 | #23 N NEW RIVER E OF US 27 | 2013-05-13 | TP | Total Phosphorous | I | 0.021 | mg/L | 0.008
23 | #23 N NEW RIVER E OF US 27 | 2013-08-05 | TP | Total Phosphorous | I | 0.029 | mg/L | 0.008
23 | #23 N NEW RIVER E OF US 27 | 2013-10-21 | TP | Total Phosphorous | I | 0.011 | mg/L | 0.008
23 | #23 N NEW RIVER E OF US 27 | 2015-08-24 | TP | Total Phosphorous | Q | 0.183 | mg/L | 0.008
23 | #23 N NEW RIVER E OF US 27 | 2015-11-16 | TP | Total Phosphorous | I | 0.015 | mg/L | 0.008
DQC - data qualifier codes:
B | Microbiological results are based on colony counts outside the acceptable range.
G | The analyte was detected in the sample and associated field blank, and the blank concentration was greater than 10% of the sample value.
I | Reported value is greater than or equal to the method detection limit (MDL/LOD) but less than the practical quantitation limit (PQL/LOQ).
J | Estimated value. Quality control data and/or items associated with the reported value do not meet established criteria.
M | Presence of material is verified but not quantified; the actual value is less than the value given.
O | Sampled, but analysis lost or not performed.
Q | Sample held beyond the accepted holding time.
S | Secchi disk is visible to the bottom of the waterbody.
T | The reported value is less than the method detection limit (MDL/LOD). Data are for informational purposed only and not to be used in statistical analysis.
U | The compound was analyzed for but not detected. The value is less than the method detection limit (MDL/LOD).
V | The analyte was detected in the sample and associated method blank, and the blank concentration was greater than 10% of the sample value.
Y | The laboratory analysis is from an improperly preserved sample. The data may not be accurate.
Z | Too many colonies were present for accurate counting.
? | Data are rejected and should not be used.
! | Data deviate from historically established concentration ranges.
Previously used DQC
Rej | rejected
P | bacteria colonies too numerous to count