## Site 24
Site # | Location | Sample Date | Analysis code | Analysis | DQC | Result | Units | Detection Limit
24 | #24 DANIA CUT-OFF US-1 | 2006-02-23 | Chla | Chlorophyll A |  | 4.41 | ug/L | 0.955
24 | #24 DANIA CUT-OFF US-1 | 2006-02-23 | DO | Dissolved O2 |  | 5.72 | mg/L | 0.05
24 | #24 DANIA CUT-OFF US-1 | 2006-02-23 | Sal | Salinity |  | 10.8 | ppt | 0.025
24 | #24 DANIA CUT-OFF US-1 | 2006-02-23 | Conductivity | Specific Conductance @ 25oC |  | 18600 | umhos/cm@25C | 1
24 | #24 DANIA CUT-OFF US-1 | 2006-02-23 | TN | Total Nitrogen |  | 1.34 | mg/L | 0.107
24 | #24 DANIA CUT-OFF US-1 | 2006-02-23 | TP | Total Phosphorous |  | 0.0360 | mg/L | 0.009
24 | #24 DANIA CUT-OFF US-1 | 2006-06-01 | Chla | Chlorophyll A | M | 3.09 | ug/L | 0.955
24 | #24 DANIA CUT-OFF US-1 | 2006-06-01 | DO | Dissolved O2 |  | 4.61 | mg/L | 0.05
24 | #24 DANIA CUT-OFF US-1 | 2006-06-01 | Sal | Salinity |  | 27.1 | ppt | 0.025
24 | #24 DANIA CUT-OFF US-1 | 2006-06-01 | Conductivity | Specific Conductance @ 25oC |  | 42200 | umhos/cm@25C | 1
24 | #24 DANIA CUT-OFF US-1 | 2006-06-01 | TN | Total Nitrogen |  | 0.712 | mg/L | 0.107
24 | #24 DANIA CUT-OFF US-1 | 2006-06-01 | TP | Total Phosphorous | M | 0.0280 | mg/L | 0.009
24 | #24 DANIA CUT-OFF US-1 | 2006-08-24 | Chla | Chlorophyll A | M | 1.50 | ug/L | 0.955
24 | #24 DANIA CUT-OFF US-1 | 2006-08-24 | DO | Dissolved O2 | J | 4.79 | mg/L | 0.05
24 | #24 DANIA CUT-OFF US-1 | 2006-08-24 | Sal | Salinity |  | 27.3 | ppt | 0.025
24 | #24 DANIA CUT-OFF US-1 | 2006-08-24 | Conductivity | Specific Conductance @ 25oC |  | 42600 | umhos/cm@25C | 1
24 | #24 DANIA CUT-OFF US-1 | 2006-08-24 | TN | Total Nitrogen |  | 0.659 | mg/L | 0.107
24 | #24 DANIA CUT-OFF US-1 | 2006-08-24 | TP | Total Phosphorous | M | 0.0340 | mg/L | 0.009
24 | #24 DANIA CUT-OFF US-1 | 2006-11-30 | Chla | Chlorophyll A | M | 1.39 | ug/L | 0.955
24 | #24 DANIA CUT-OFF US-1 | 2006-11-30 | DO | Dissolved O2 |  | 5.93 | mg/L | 0.05
24 | #24 DANIA CUT-OFF US-1 | 2006-11-30 | Sal | Salinity |  | 27.7 | ppt | 0.025
24 | #24 DANIA CUT-OFF US-1 | 2006-11-30 | Conductivity | Specific Conductance @ 25oC |  | 43100 | umhos/cm@25C | 1
24 | #24 DANIA CUT-OFF US-1 | 2006-11-30 | TN | Total Nitrogen |  | 0.622 | mg/L | 0.107
24 | #24 DANIA CUT-OFF US-1 | 2006-11-30 | TP | Total Phosphorous | M | 0.0310 | mg/L | 0.009
24 | #24 DANIA CUT-OFF US-1 | 2007-02-21 | Chla | Chlorophyll A | M | 1.23 | ug/L | 0.955
24 | #24 DANIA CUT-OFF US-1 | 2007-02-21 | DO | Dissolved O2 |  | 6.72 | mg/L | 0.05
24 | #24 DANIA CUT-OFF US-1 | 2007-02-21 | Sal | Salinity |  | 31.7 | ppt | 0.025
24 | #24 DANIA CUT-OFF US-1 | 2007-02-21 | Conductivity | Specific Conductance @ 25oC |  | 48600 | umhos/cm@25C | 1
24 | #24 DANIA CUT-OFF US-1 | 2007-02-21 | TN | Total Nitrogen |  | 0.469 | mg/L | 0.107
24 | #24 DANIA CUT-OFF US-1 | 2007-02-21 | TP | Total Phosphorous | M | 0.0340 | mg/L | 0.009
24 | #24 DANIA CUT-OFF US-1 | 2007-05-16 | Chla | Chlorophyll A | M | 1.31 | ug/L | 0.955
24 | #24 DANIA CUT-OFF US-1 | 2007-05-16 | DO | Dissolved O2 |  | 5.15 | mg/L | 0.05
24 | #24 DANIA CUT-OFF US-1 | 2007-05-16 | Sal | Salinity |  | 30.8 | ppt | 0.025
24 | #24 DANIA CUT-OFF US-1 | 2007-05-16 | Conductivity | Specific Conductance @ 25oC |  | 47400 | umhos/cm@25C | 1
24 | #24 DANIA CUT-OFF US-1 | 2007-05-16 | TN | Total Nitrogen |  | 0.627 | mg/L | 0.107
24 | #24 DANIA CUT-OFF US-1 | 2007-05-16 | TP | Total Phosphorous |  | 0.0490 | mg/L | 0.009
24 | #24 DANIA CUT-OFF US-1 | 2007-08-22 | Chla | Chlorophyll A | M | 3.00 | ug/L | 0.955
24 | #24 DANIA CUT-OFF US-1 | 2007-08-22 | DO | Dissolved O2 | J | 4.38 | mg/L | 0.05
24 | #24 DANIA CUT-OFF US-1 | 2007-08-22 | Sal | Salinity |  | 21.2 | ppt | 0.025
24 | #24 DANIA CUT-OFF US-1 | 2007-08-22 | Conductivity | Specific Conductance @ 25oC |  | 33800 | umhos/cm@25C | 1
24 | #24 DANIA CUT-OFF US-1 | 2007-08-22 | TN | Total Nitrogen |  | 1.01 | mg/L | 0.107
24 | #24 DANIA CUT-OFF US-1 | 2007-08-22 | TP | Total Phosphorous |  | 0.0460 | mg/L | 0.009
24 | #24 DANIA CUT-OFF US-1 | 2007-11-15 | Chla | Chlorophyll A | T | 0.4775 | ug/L | 0.955
24 | #24 DANIA CUT-OFF US-1 | 2007-11-15 | DO | Dissolved O2 |  | 4.70 | mg/L | 0.05
24 | #24 DANIA CUT-OFF US-1 | 2007-11-15 | Sal | Salinity |  | 20.1 | ppt | 0.025
24 | #24 DANIA CUT-OFF US-1 | 2007-11-15 | Conductivity | Specific Conductance @ 25oC |  | 32300 | umhos/cm@25C | 1
24 | #24 DANIA CUT-OFF US-1 | 2008-02-20 | Chla | Chlorophyll A | T | 0.4775 | ug/L | 0.955
24 | #24 DANIA CUT-OFF US-1 | 2008-02-20 | DO | Dissolved O2 |  | 5.69 | mg/L | 0.05
24 | #24 DANIA CUT-OFF US-1 | 2008-02-20 | Sal | Salinity |  | 26.7 | ppt | 0.025
24 | #24 DANIA CUT-OFF US-1 | 2008-02-20 | Conductivity | Specific Conductance @ 25oC |  | 41600 | umhos/cm@25C | 1
24 | #24 DANIA CUT-OFF US-1 | 2008-02-20 | TN | Total Nitrogen |  | 1.08 | mg/L | 0.107
24 | #24 DANIA CUT-OFF US-1 | 2008-02-20 | TP | Total Phosphorous | M | 0.0330 | mg/L | 0.009
24 | #24 DANIA CUT-OFF US-1 | 2008-05-14 | Chla | Chlorophyll A | M | 1.80 | ug/L | 0.955
24 | #24 DANIA CUT-OFF US-1 | 2008-05-14 | DO | Dissolved O2 |  | 5.51 | mg/L | 0.05
24 | #24 DANIA CUT-OFF US-1 | 2008-05-14 | Sal | Salinity |  | 31.3 | ppt | 0.025
24 | #24 DANIA CUT-OFF US-1 | 2008-05-14 | Conductivity | Specific Conductance @ 25oC |  | 48000 | umhos/cm@25C | 1
24 | #24 DANIA CUT-OFF US-1 | 2008-05-14 | TN | Total Nitrogen | M | 0.367 | mg/L | 0.107
24 | #24 DANIA CUT-OFF US-1 | 2008-05-14 | TP | Total Phosphorous |  | 0.0400 | mg/L | 0.009
24 | #24 DANIA CUT-OFF US-1 | 2008-08-06 | Chla | Chlorophyll A |  | 4.02 | ug/L | 0.955
24 | #24 DANIA CUT-OFF US-1 | 2008-08-06 | DO | Dissolved O2 |  | 3.73 | mg/L | 0.05
24 | #24 DANIA CUT-OFF US-1 | 2008-08-06 | Sal | Salinity |  | 15.1 | ppt | 0.025
24 | #24 DANIA CUT-OFF US-1 | 2008-08-06 | Conductivity | Specific Conductance @ 25oC |  | 25000 | umhos/cm@25C | 1
24 | #24 DANIA CUT-OFF US-1 | 2008-08-06 | TN | Total Nitrogen |  | 1.29 | mg/L | 0.107
24 | #24 DANIA CUT-OFF US-1 | 2008-08-06 | TP | Total Phosphorous | M | 0.0330 | mg/L | 0.009
24 | #24 DANIA CUT-OFF US-1 | 2009-03-04 | Chla | Chlorophyll A |  | 1.48 | ug/L | 0.059
24 | #24 DANIA CUT-OFF US-1 | 2009-03-04 | DO | Dissolved O2 |  | 6.73 | mg/L | 0.05
24 | #24 DANIA CUT-OFF US-1 | 2009-03-04 | Sal | Salinity |  | 32.9 | ppt | 0.025
24 | #24 DANIA CUT-OFF US-1 | 2009-03-04 | Conductivity | Specific Conductance @ 25oC |  | 50100 | umhos/cm@25C | 1
24 | #24 DANIA CUT-OFF US-1 | 2009-03-04 | TN | Total Nitrogen | J | 0.450 | mg/L | 0.0531
24 | #24 DANIA CUT-OFF US-1 | 2009-03-04 | TP | Total Phosphorous | REJ | Rejected | mg/L | 0.0152
24 | #24 DANIA CUT-OFF US-1 | 2009-06-24 | Chla | Chlorophyll A |  | 2.76 | ug/L | 0.059
24 | #24 DANIA CUT-OFF US-1 | 2009-06-24 | DO | Dissolved O2 |  | 5.20 | mg/L | 0.05
24 | #24 DANIA CUT-OFF US-1 | 2009-06-24 | Sal | Salinity |  | 17.9 | ppt | 0.025
24 | #24 DANIA CUT-OFF US-1 | 2009-06-24 | Conductivity | Specific Conductance @ 25oC |  | 29200 | umhos/cm@25C | 1
24 | #24 DANIA CUT-OFF US-1 | 2009-06-24 | TN | Total Nitrogen |  | 0.730 | mg/L | 0.0531
24 | #24 DANIA CUT-OFF US-1 | 2009-06-24 | TP | Total Phosphorous | M | 0.0490 | mg/L | 0.0152
24 | #24 DANIA CUT-OFF US-1 | 2009-09-02 | Chla | Chlorophyll A |  | 2.68 | ug/L | 0.059
24 | #24 DANIA CUT-OFF US-1 | 2009-09-02 | DO | Dissolved O2 |  | 5.18 | mg/L | 0.05
24 | #24 DANIA CUT-OFF US-1 | 2009-09-02 | Sal | Salinity |  | 13.1 | ppt | 0.025
24 | #24 DANIA CUT-OFF US-1 | 2009-09-02 | Conductivity | Specific Conductance @ 25oC |  | 22000 | umhos/cm@25C | 1
24 | #24 DANIA CUT-OFF US-1 | 2009-09-02 | TN | Total Nitrogen |  | 0.819 | mg/L | 0.0562
24 | #24 DANIA CUT-OFF US-1 | 2009-09-02 | TP | Total Phosphorous | M | 0.0330 | mg/L | 0.0152
24 | #24 DANIA CUT-OFF US-1 | 2009-10-28 | Chla | Chlorophyll A |  | 1.86 | ug/L | 0.059
24 | #24 DANIA CUT-OFF US-1 | 2009-10-28 | DO | Dissolved O2 |  | 3.18 | mg/L | 0.05
24 | #24 DANIA CUT-OFF US-1 | 2009-10-28 | Sal | Salinity |  | 22.9 | ppt | 0.025
24 | #24 DANIA CUT-OFF US-1 | 2009-10-28 | Conductivity | Specific Conductance @ 25oC |  | 36300 | umhos/cm@25C | 1
24 | #24 DANIA CUT-OFF US-1 | 2009-10-28 | TN | Total Nitrogen |  | 0.775 | mg/L | 0.0562
24 | #24 DANIA CUT-OFF US-1 | 2009-10-28 | TP | Total Phosphorous |  | 0.0690 | mg/L | 0.0152
24 | #24 DANIA CUT-OFF US-1 | 2010-02-03 | Chla | Chlorophyll A |  | 0.880 | ug/L | 0.059
24 | #24 DANIA CUT-OFF US-1 | 2010-02-03 | DO | Dissolved O2 |  | 5.06 | mg/L | 0.05
24 | #24 DANIA CUT-OFF US-1 | 2010-02-03 | Sal | Salinity |  | 8.91 | ppt | 0.025
24 | #24 DANIA CUT-OFF US-1 | 2010-02-03 | Conductivity | Specific Conductance @ 25oC |  | 15600 | umhos/cm@25C | 1
24 | #24 DANIA CUT-OFF US-1 | 2010-02-03 | TN | Total Nitrogen |  | 1.15 | mg/L | 0.0562
24 | #24 DANIA CUT-OFF US-1 | 2010-02-03 | TP | Total Phosphorous | M | 0.0520 | mg/L | 0.0152
24 | #24 DANIA CUT-OFF US-1 | 2010-04-28 | Chla | Chlorophyll A |  | 1.17 | ug/L | 0.059
24 | #24 DANIA CUT-OFF US-1 | 2010-04-28 | DO | Dissolved O2 |  | 4.81 | mg/L | 0.05
24 | #24 DANIA CUT-OFF US-1 | 2010-04-28 | Sal | Salinity |  | 17.9 | ppt | 0.025
24 | #24 DANIA CUT-OFF US-1 | 2010-04-28 | Conductivity | Specific Conductance @ 25oC |  | 29200 | umhos/cm@25C | 1
24 | #24 DANIA CUT-OFF US-1 | 2010-04-28 | TN | Total Nitrogen |  | 0.785 | mg/L | 0.0562
24 | #24 DANIA CUT-OFF US-1 | 2010-04-28 | TP | Total Phosphorous | M | 0.0350 | mg/L | 0.0152
24 | #24 DANIA CUT-OFF US-1 | 2010-08-04 | Chla | Chlorophyll A |  | 4.08 | ug/L | 0.059
24 | #24 DANIA CUT-OFF US-1 | 2010-08-04 | DO | Dissolved O2 |  | 4.33 | mg/L | 0.05
24 | #24 DANIA CUT-OFF US-1 | 2010-08-04 | Sal | Salinity |  | 15.3 | ppt | 0.025
24 | #24 DANIA CUT-OFF US-1 | 2010-08-04 | Conductivity | Specific Conductance @ 25oC |  | 25300 | umhos/cm@25C | 1
24 | #24 DANIA CUT-OFF US-1 | 2010-08-04 | TN | Total Nitrogen | J | 0.781 | mg/L | 0.0562
24 | #24 DANIA CUT-OFF US-1 | 2010-08-04 | TP | Total Phosphorous | M | 0.0340 | mg/L | 0.0152
24 | #24 DANIA CUT-OFF US-1 | 2010-10-27 | Chla | Chlorophyll A |  | 1.01 | ug/L | 0.059
24 | #24 DANIA CUT-OFF US-1 | 2010-10-27 | DO | Dissolved O2 |  | 4.27 | mg/L | 0.05
24 | #24 DANIA CUT-OFF US-1 | 2010-10-27 | Sal | Salinity |  | 22.2 | ppt | 0.025
24 | #24 DANIA CUT-OFF US-1 | 2010-10-27 | Conductivity | Specific Conductance @ 25oC |  | 35300 | umhos/cm@25C | 1
24 | #24 DANIA CUT-OFF US-1 | 2010-10-27 | TN | Total Nitrogen |  | 0.684 | mg/L | 0.0562
24 | #24 DANIA CUT-OFF US-1 | 2010-10-27 | TP | Total Phosphorous | M | 0.0400 | mg/L | 0.0152
24 | #24 DANIA CUT-OFF US-1 | 2011-02-02 | Chla | Chlorophyll A |  | 0.920 | ug/L | 0.059
24 | #24 DANIA CUT-OFF US-1 | 2011-02-02 | DO | Dissolved O2 |  | 6.65 | mg/L | 0.05
24 | #24 DANIA CUT-OFF US-1 | 2011-02-02 | Sal | Salinity |  | 33.3 | ppt | 0.025
24 | #24 DANIA CUT-OFF US-1 | 2011-02-02 | Conductivity | Specific Conductance @ 25oC |  | 50800 | umhos/cm@25C | 1
24 | #24 DANIA CUT-OFF US-1 | 2011-02-02 | TN | Total Nitrogen |  | 0.550 | mg/L | 0.0562
24 | #24 DANIA CUT-OFF US-1 | 2011-02-02 | TP | Total Phosphorous | M | 0.0310 | mg/L | 0.008
24 | #24 DANIA CUT-OFF US-1 | 2011-04-13 | Chla | Chlorophyll A |  | 1.98 | ug/L | 0.059
24 | #24 DANIA CUT-OFF US-1 | 2011-04-13 | DO | Dissolved O2 |  | 5.18 | mg/L | 0.05
24 | #24 DANIA CUT-OFF US-1 | 2011-04-13 | Sal | Salinity |  | 32.7 | ppt | 0.025
24 | #24 DANIA CUT-OFF US-1 | 2011-04-13 | Conductivity | Specific Conductance @ 25oC |  | 49900 | umhos/cm@25C | 1
24 | #24 DANIA CUT-OFF US-1 | 2011-04-13 | TN | Total Nitrogen |  | 0.366 | mg/L | 0.0562
24 | #24 DANIA CUT-OFF US-1 | 2011-04-13 | TP | Total Phosphorous | M | 0.0230 | mg/L | 0.008
24 | #24 DANIA CUT-OFF US-1 | 2011-08-03 | Chla | Chlorophyll A |  | 1.64 | ug/L | 0.059
24 | #24 DANIA CUT-OFF US-1 | 2011-08-03 | DO | Dissolved O2 |  | 4.34 | mg/L | 0.05
24 | #24 DANIA CUT-OFF US-1 | 2011-08-03 | Sal | Salinity |  | 31.1 | ppt | 0.025
24 | #24 DANIA CUT-OFF US-1 | 2011-08-03 | Conductivity | Specific Conductance @ 25oC |  | 47700 | umhos/cm@25C | 1
24 | #24 DANIA CUT-OFF US-1 | 2011-08-03 | TN | Total Nitrogen | Q | 0.192 | mg/L | 0.0562
24 | #24 DANIA CUT-OFF US-1 | 2011-08-03 | TP | Total Phosphorous |  | 0.0450 | mg/L | 0.008
24 | #24 DANIA CUT-OFF US-1 | 2011-10-26 | Chla | Chlorophyll A |  | 0.910 | ug/L | 0.059
24 | #24 DANIA CUT-OFF US-1 | 2011-10-26 | DO | Dissolved O2 |  | 5.94 | mg/L | 0.05
24 | #24 DANIA CUT-OFF US-1 | 2011-10-26 | Sal | Salinity |  | 27.1 | ppt | 0.025
24 | #24 DANIA CUT-OFF US-1 | 2011-10-26 | Conductivity | Specific Conductance @ 25oC |  | 42300 | umhos/cm@25C | 1
24 | #24 DANIA CUT-OFF US-1 | 2011-10-26 | TN | Total Nitrogen |  | 0.594 | mg/L | 0.0562
24 | #24 DANIA CUT-OFF US-1 | 2011-10-26 | TP | Total Phosphorous |  | 0.0420 | mg/L | 0.008
24 | #24 DANIA CUT-OFF US-1 | 2012-02-01 | Chla | Chlorophyll A |  | 1.14 | ug/L | 0.059
24 | #24 DANIA CUT-OFF US-1 | 2012-02-01 | DO | Dissolved O2 |  | 6.13 | mg/L | 0.05
24 | #24 DANIA CUT-OFF US-1 | 2012-02-01 | Sal | Salinity |  | 31.1 | ppt | 0.025
24 | #24 DANIA CUT-OFF US-1 | 2012-02-01 | Conductivity | Specific Conductance @ 25oC |  | 47700 | umhos/cm@25C | 1
24 | #24 DANIA CUT-OFF US-1 | 2012-02-01 | TN | Total Nitrogen |  | 0.249 | mg/L | 0.0562
24 | #24 DANIA CUT-OFF US-1 | 2012-02-01 | TP | Total Phosphorous |  | 0.0370 | mg/L | 0.008
24 | #24 DANIA CUT-OFF US-1 | 2012-04-25 | Chla | Chlorophyll A |  | 0.990 | ug/L | 0.059
24 | #24 DANIA CUT-OFF US-1 | 2012-04-25 | DO | Dissolved O2 |  | 6.39 | mg/L | 0.05
24 | #24 DANIA CUT-OFF US-1 | 2012-04-25 | Sal | Salinity |  | 30.8 | ppt | 0.025
24 | #24 DANIA CUT-OFF US-1 | 2012-04-25 | Conductivity | Specific Conductance @ 25oC |  | 47300 | umhos/cm@25C | 1
24 | #24 DANIA CUT-OFF US-1 | 2012-04-25 | TN | Total Nitrogen |  | 0.455 | mg/L | 0.0562
24 | #24 DANIA CUT-OFF US-1 | 2012-04-25 | TP | Total Phosphorous |  | 0.0460 | mg/L | 0.008
24 | #24 DANIA CUT-OFF US-1 | 2012-08-01 | Chla | Chlorophyll A |  | 1.16 | ug/L | 0.059
24 | #24 DANIA CUT-OFF US-1 | 2012-08-01 | DO | Dissolved O2 |  | 4.94 | mg/L | 0.05
24 | #24 DANIA CUT-OFF US-1 | 2012-08-01 | Sal | Salinity |  | 29.7 | ppt | 0.025
24 | #24 DANIA CUT-OFF US-1 | 2012-08-01 | Conductivity | Specific Conductance @ 25oC |  | 45900 | umhos/cm@25C | 1
24 | #24 DANIA CUT-OFF US-1 | 2012-08-01 | TN | Total Nitrogen |  | 0.282 | mg/L | 0.0562
24 | #24 DANIA CUT-OFF US-1 | 2012-08-01 | TP | Total Phosphorous | M | 0.0280 | mg/L | 0.008
24 | #24 DANIA CUT-OFF US-1 | 2012-11-27 | Chla | Chlorophyll A |  | 1.27 | ug/L | 0.059
24 | #24 DANIA CUT-OFF US-1 | 2012-11-27 | DO | Dissolved O2 |  | 5.61 | mg/L | 0.05
24 | #24 DANIA CUT-OFF US-1 | 2012-11-27 | Sal | Salinity |  | 32.7 | ppt | 0.025
24 | #24 DANIA CUT-OFF US-1 | 2012-11-27 | Conductivity | Specific Conductance @ 25oC |  | 49900 | umhos/cm@25C | 1
24 | #24 DANIA CUT-OFF US-1 | 2012-11-27 | TN | Total Nitrogen | M | 0.204 | mg/L | 0.0562
24 | #24 DANIA CUT-OFF US-1 | 2012-11-27 | TP | Total Phosphorous |  | 0.0360 | mg/L | 0.008
24 | #24 DANIA CUT-OFF US-1 | 2013-02-12 | Chla | Chlorophyll A |  | 2.14 | ug/L | 0.059
24 | #24 DANIA CUT-OFF US-1 | 2013-02-12 | DO | Dissolved O2 |  | 7.01 | mg/L | 0.05
24 | #24 DANIA CUT-OFF US-1 | 2013-02-12 | Sal | Salinity |  | 35.5 | ppt | 2
24 | #24 DANIA CUT-OFF US-1 | 2013-02-12 | Conductivity | Specific Conductance @ 25oC |  | 51800 | umhos/cm@25C | 1
24 | #24 DANIA CUT-OFF US-1 | 2013-02-12 | TN | Total Nitrogen |  | 0.314 | mg/L | 0.056
24 | #24 DANIA CUT-OFF US-1 | 2013-02-12 | TP | Total Phosphorous |  | 0.05 | mg/L | 0.008
24 | #24 DANIA CUT-OFF US-1 | 2013-05-14 | Chla | Chlorophyll A |  | 4.21 | ug/L | 0.118
24 | #24 DANIA CUT-OFF US-1 | 2013-05-14 | DO | Dissolved O2 |  | 5.23 | mg/L | 0.05
24 | #24 DANIA CUT-OFF US-1 | 2013-05-14 | Sal | Salinity |  | 20.2 | ppt | 2
24 | #24 DANIA CUT-OFF US-1 | 2013-05-14 | Conductivity | Specific Conductance @ 25oC |  | 33800 | umhos/cm@25C | 1
24 | #24 DANIA CUT-OFF US-1 | 2013-05-14 | TN | Total Nitrogen |  | 0.55 | mg/L | 0.056
24 | #24 DANIA CUT-OFF US-1 | 2013-05-14 | TP | Total Phosphorous |  | 0.038 | mg/L | 0.008
24 | #24 DANIA CUT-OFF US-1 | 2013-08-06 | Chla | Chlorophyll A |  | 1.25 | ug/L | 0.059
24 | #24 DANIA CUT-OFF US-1 | 2013-08-06 | DO | Dissolved O2 |  | 4.75 | mg/L | 0.05
24 | #24 DANIA CUT-OFF US-1 | 2013-08-06 | Sal | Salinity |  | 22.5 | ppt | 0.025
24 | #24 DANIA CUT-OFF US-1 | 2013-08-06 | Conductivity | Specific Conductance @ 25oC |  | 35600 | umhos/cm@25C | 1
24 | #24 DANIA CUT-OFF US-1 | 2013-08-06 | TN | Total Nitrogen |  | 0.452 | mg/L | 0.056
24 | #24 DANIA CUT-OFF US-1 | 2013-08-06 | TP | Total Phosphorous |  | 0.05 | mg/L | 0.008
24 | #24 DANIA CUT-OFF US-1 | 2013-10-22 | Chla | Chlorophyll A |  | 1.08 | ug/L | 0.059
24 | #24 DANIA CUT-OFF US-1 | 2013-10-22 | DO | Dissolved O2 |  | 4 | mg/L | 0.05
24 | #24 DANIA CUT-OFF US-1 | 2013-10-22 | Sal | Salinity |  | 26.5 | ppt | 0.025
24 | #24 DANIA CUT-OFF US-1 | 2013-10-22 | Conductivity | Specific Conductance @ 25oC |  | 37500 | umhos/cm@25C | 1
24 | #24 DANIA CUT-OFF US-1 | 2013-10-22 | TN | Total Nitrogen |  | 0.526 | mg/L | 0.056
24 | #24 DANIA CUT-OFF US-1 | 2013-10-22 | TP | Total Phosphorous |  | 0.061 | mg/L | 0.008
24 | #24 DANIA CUT-OFF US-1 | 2014-02-18 | Chla | Chlorophyll A |  | 2.47 | ug/L | 0.059
24 | #24 DANIA CUT-OFF US-1 | 2014-02-18 | DO | Dissolved O2 |  | 6.39 | mg/L | 0.05
24 | #24 DANIA CUT-OFF US-1 | 2014-02-18 | Sal | Salinity |  | 25.8 | ppt | 0.025
24 | #24 DANIA CUT-OFF US-1 | 2014-02-18 | Conductivity | Specific Conductance @ 25oC |  | 39700 | umhos/cm@25C | 1
24 | #24 DANIA CUT-OFF US-1 | 2014-05-19 | Chla | Chlorophyll A |  | 4.4 | ug/L | 0.059
24 | #24 DANIA CUT-OFF US-1 | 2014-05-19 | DO | Dissolved O2 |  | 5.1 | mg/L | 0.05
24 | #24 DANIA CUT-OFF US-1 | 2014-05-19 | Sal | Salinity |  | 24.9 | ppt | 0.025
24 | #24 DANIA CUT-OFF US-1 | 2014-05-19 | Conductivity | Specific Conductance @ 25oC |  | 39100 | umhos/cm@25C | 1
24 | #24 DANIA CUT-OFF US-1 | 2014-08-11 | Chla | Chlorophyll A |  | 1.39 | ug/L | 0.059
24 | #24 DANIA CUT-OFF US-1 | 2014-08-11 | DO | Dissolved O2 |  | 4.36 | mg/L | 0.05
24 | #24 DANIA CUT-OFF US-1 | 2014-08-11 | Sal | Salinity |  | 9.81 | ppt | 0.025
24 | #24 DANIA CUT-OFF US-1 | 2014-08-11 | Conductivity | Specific Conductance @ 25oC |  | 33600 | umhos/cm@25C | 1
24 | #24 DANIA CUT-OFF US-1 | 2014-10-27 | Chla | Chlorophyll A |  | 0.98 | ug/L | 0.059
24 | #24 DANIA CUT-OFF US-1 | 2014-10-27 | DO | Dissolved O2 |  | 3.24 | mg/L | 0.05
24 | #24 DANIA CUT-OFF US-1 | 2014-10-27 | Sal | Salinity |  | 24.8 | ppt | 0.025
24 | #24 DANIA CUT-OFF US-1 | 2014-10-27 | Conductivity | Specific Conductance @ 25oC |  | 38874 | umhos/cm@25C | 1
24 | #24 DANIA CUT-OFF US-1 | 2015-03-09 | Chla | Chlorophyll A |  | 2.11 | ug/L | 0.059
24 | #24 DANIA CUT-OFF US-1 | 2015-03-09 | DO | Dissolved O2 |  | 5.18 | mg/L | 0.05
24 | #24 DANIA CUT-OFF US-1 | 2015-03-09 | Sal | Salinity |  | 26.8 | ppt | 0.025
24 | #24 DANIA CUT-OFF US-1 | 2015-03-09 | Conductivity | Specific Conductance @ 25oC |  | 41000 | umhos/cm@25C | 1
24 | #24 DANIA CUT-OFF US-1 | 2015-06-02 | Chla | Chlorophyll A |  | 2.32 | ug/L | 0.059
24 | #24 DANIA CUT-OFF US-1 | 2015-06-02 | DO | Dissolved O2 |  | 5.41 | mg/L | 0.05
24 | #24 DANIA CUT-OFF US-1 | 2015-06-02 | Sal | Salinity |  | 31 | ppt | 0.025
24 | #24 DANIA CUT-OFF US-1 | 2015-06-02 | Conductivity | Specific Conductance @ 25oC |  | 47900 | umhos/cm@25C | 1
24 | #24 DANIA CUT-OFF US-1 | 2015-08-24 | Chla | Chlorophyll A |  | 2.96 | ug/L | 0.059
24 | #24 DANIA CUT-OFF US-1 | 2015-08-24 | DO | Dissolved O2 |  | 4.34 | mg/L | 0.05
24 | #24 DANIA CUT-OFF US-1 | 2015-08-24 | Sal | Salinity |  | 30.2 | ppt | 0.025
24 | #24 DANIA CUT-OFF US-1 | 2015-08-24 | Conductivity | Specific Conductance @ 25oC |  | 46800 | umhos/cm@25C | 1
24 | #24 DANIA CUT-OFF US-1 | 2015-08-24 | TN | Total Nitrogen | Q G | 0.357 | mg/L | 0.056
24 | #24 DANIA CUT-OFF US-1 | 2015-08-24 | TP | Total Phosphorous | G Q | 0.037 | mg/L | 0.007
24 | #24 DANIA CUT-OFF US-1 | 2015-11-16 | Chla | Chlorophyll A |  | 1.03 | ug/L | 0.059
24 | #24 DANIA CUT-OFF US-1 | 2015-11-16 | DO | Dissolved O2 |  | 4.99 | mg/L | 0.05
24 | #24 DANIA CUT-OFF US-1 | 2015-11-16 | Sal | Salinity |  | 29.3 | ppt | 0.025
24 | #24 DANIA CUT-OFF US-1 | 2015-11-16 | Conductivity | Specific Conductance @ 25oC |  | 45100 | umhos/cm@25C | 1
24 | #24 DANIA CUT-OFF US-1 | 2015-11-16 | TN | Total Nitrogen |  | 0.368 | mg/L | 0.056
24 | #24 DANIA CUT-OFF US-1 | 2015-11-16 | TP | Total Phosphorous |  | 0.161 | mg/L | 0.008
24 | #24 DANIA CUT-OFF US-1 | 2015-12-16 | DO | Dissolved O2 |  | 3.97 | mg/L | 0.05
24 | #24 DANIA CUT-OFF US-1 | 2015-12-16 | Sal | Salinity |  | 11.4 | ppt | 0.025
24 | #24 DANIA CUT-OFF US-1 | 2015-12-16 | Conductivity | Specific Conductance @ 25oC |  | 19100 | umhos/cm@25C | 1
24 | #24 DANIA CUT-OFF US-1 | 2015-12-16 | TN | Total Nitrogen |  | 1.13 | mg/L | 0.056
24 | #24 DANIA CUT-OFF US-1 | 2015-12-16 | TP | Total Phosphorous |  | 0.07 | mg/L | 0.008
DQC - data qualifier codes:
B | Microbiological results are based on colony counts outside the acceptable range.
G | The analyte was detected in the sample and associated field blank, and the blank concentration was greater than 10% of the sample value.
I | Reported value is greater than or equal to the method detection limit (MDL/LOD) but less than the practical quantitation limit (PQL/LOQ).
J | Estimated value. Quality control data and/or items associated with the reported value do not meet established criteria.
M | Presence of material is verified but not quantified; the actual value is less than the value given.
O | Sampled, but analysis lost or not performed.
Q | Sample held beyond the accepted holding time.
S | Secchi disk is visible to the bottom of the waterbody.
T | The reported value is less than the method detection limit (MDL/LOD). Data are for informational purposed only and not to be used in statistical analysis.
U | The compound was analyzed for but not detected. The value is less than the method detection limit (MDL/LOD).
V | The analyte was detected in the sample and associated method blank, and the blank concentration was greater than 10% of the sample value.
Y | The laboratory analysis is from an improperly preserved sample. The data may not be accurate.
Z | Too many colonies were present for accurate counting.
? | Data are rejected and should not be used.
! | Data deviate from historically established concentration ranges.
Previously used DQC
Rej | rejected
P | bacteria colonies too numerous to count

## Sort
Site # | Location | Sample Date | Analysis code | Analysis | DQC | Result | Units | Detection Limit
24 | #24 DANIA CUT-OFF US-1 | 2006-02-23 | Chla | Chlorophyll A |  | 4.41 | ug/L | 0.955
24 | #24 DANIA CUT-OFF US-1 | 2006-06-01 | Chla | Chlorophyll A | M | 3.09 | ug/L | 0.955
24 | #24 DANIA CUT-OFF US-1 | 2006-08-24 | Chla | Chlorophyll A | M | 1.50 | ug/L | 0.955
24 | #24 DANIA CUT-OFF US-1 | 2006-11-30 | Chla | Chlorophyll A | M | 1.39 | ug/L | 0.955
24 | #24 DANIA CUT-OFF US-1 | 2007-02-21 | Chla | Chlorophyll A | M | 1.23 | ug/L | 0.955
24 | #24 DANIA CUT-OFF US-1 | 2007-05-16 | Chla | Chlorophyll A | M | 1.31 | ug/L | 0.955
24 | #24 DANIA CUT-OFF US-1 | 2007-08-22 | Chla | Chlorophyll A | M | 3.00 | ug/L | 0.955
24 | #24 DANIA CUT-OFF US-1 | 2007-11-15 | Chla | Chlorophyll A | T | 0.4775 | ug/L | 0.955
24 | #24 DANIA CUT-OFF US-1 | 2008-02-20 | Chla | Chlorophyll A | T | 0.4775 | ug/L | 0.955
24 | #24 DANIA CUT-OFF US-1 | 2008-05-14 | Chla | Chlorophyll A | M | 1.80 | ug/L | 0.955
24 | #24 DANIA CUT-OFF US-1 | 2008-08-06 | Chla | Chlorophyll A |  | 4.02 | ug/L | 0.955
24 | #24 DANIA CUT-OFF US-1 | 2009-03-04 | Chla | Chlorophyll A |  | 1.48 | ug/L | 0.059
24 | #24 DANIA CUT-OFF US-1 | 2009-06-24 | Chla | Chlorophyll A |  | 2.76 | ug/L | 0.059
24 | #24 DANIA CUT-OFF US-1 | 2009-09-02 | Chla | Chlorophyll A |  | 2.68 | ug/L | 0.059
24 | #24 DANIA CUT-OFF US-1 | 2009-10-28 | Chla | Chlorophyll A |  | 1.86 | ug/L | 0.059
24 | #24 DANIA CUT-OFF US-1 | 2010-02-03 | Chla | Chlorophyll A |  | 0.880 | ug/L | 0.059
24 | #24 DANIA CUT-OFF US-1 | 2010-04-28 | Chla | Chlorophyll A |  | 1.17 | ug/L | 0.059
24 | #24 DANIA CUT-OFF US-1 | 2010-08-04 | Chla | Chlorophyll A |  | 4.08 | ug/L | 0.059
24 | #24 DANIA CUT-OFF US-1 | 2010-10-27 | Chla | Chlorophyll A |  | 1.01 | ug/L | 0.059
24 | #24 DANIA CUT-OFF US-1 | 2011-02-02 | Chla | Chlorophyll A |  | 0.920 | ug/L | 0.059
24 | #24 DANIA CUT-OFF US-1 | 2011-04-13 | Chla | Chlorophyll A |  | 1.98 | ug/L | 0.059
24 | #24 DANIA CUT-OFF US-1 | 2011-08-03 | Chla | Chlorophyll A |  | 1.64 | ug/L | 0.059
24 | #24 DANIA CUT-OFF US-1 | 2011-10-26 | Chla | Chlorophyll A |  | 0.910 | ug/L | 0.059
24 | #24 DANIA CUT-OFF US-1 | 2012-02-01 | Chla | Chlorophyll A |  | 1.14 | ug/L | 0.059
24 | #24 DANIA CUT-OFF US-1 | 2012-04-25 | Chla | Chlorophyll A |  | 0.990 | ug/L | 0.059
24 | #24 DANIA CUT-OFF US-1 | 2012-08-01 | Chla | Chlorophyll A |  | 1.16 | ug/L | 0.059
24 | #24 DANIA CUT-OFF US-1 | 2012-11-27 | Chla | Chlorophyll A |  | 1.27 | ug/L | 0.059
24 | #24 DANIA CUT-OFF US-1 | 2013-02-12 | Chla | Chlorophyll A |  | 2.14 | ug/L | 0.059
24 | #24 DANIA CUT-OFF US-1 | 2013-05-14 | Chla | Chlorophyll A |  | 4.21 | ug/L | 0.118
24 | #24 DANIA CUT-OFF US-1 | 2013-08-06 | Chla | Chlorophyll A |  | 1.25 | ug/L | 0.059
24 | #24 DANIA CUT-OFF US-1 | 2013-10-22 | Chla | Chlorophyll A |  | 1.08 | ug/L | 0.059
24 | #24 DANIA CUT-OFF US-1 | 2014-02-18 | Chla | Chlorophyll A |  | 2.47 | ug/L | 0.059
24 | #24 DANIA CUT-OFF US-1 | 2014-05-19 | Chla | Chlorophyll A |  | 4.4 | ug/L | 0.059
24 | #24 DANIA CUT-OFF US-1 | 2014-08-11 | Chla | Chlorophyll A |  | 1.39 | ug/L | 0.059
24 | #24 DANIA CUT-OFF US-1 | 2014-10-27 | Chla | Chlorophyll A |  | 0.98 | ug/L | 0.059
24 | #24 DANIA CUT-OFF US-1 | 2015-03-09 | Chla | Chlorophyll A |  | 2.11 | ug/L | 0.059
24 | #24 DANIA CUT-OFF US-1 | 2015-06-02 | Chla | Chlorophyll A |  | 2.32 | ug/L | 0.059
24 | #24 DANIA CUT-OFF US-1 | 2015-08-24 | Chla | Chlorophyll A |  | 2.96 | ug/L | 0.059
24 | #24 DANIA CUT-OFF US-1 | 2015-11-16 | Chla | Chlorophyll A |  | 1.03 | ug/L | 0.059
24 | #24 DANIA CUT-OFF US-1 | 2006-02-23 | DO | Dissolved O2 |  | 5.72 | mg/L | 0.05
24 | #24 DANIA CUT-OFF US-1 | 2006-06-01 | DO | Dissolved O2 |  | 4.61 | mg/L | 0.05
24 | #24 DANIA CUT-OFF US-1 | 2006-08-24 | DO | Dissolved O2 | J | 4.79 | mg/L | 0.05
24 | #24 DANIA CUT-OFF US-1 | 2006-11-30 | DO | Dissolved O2 |  | 5.93 | mg/L | 0.05
24 | #24 DANIA CUT-OFF US-1 | 2007-02-21 | DO | Dissolved O2 |  | 6.72 | mg/L | 0.05
24 | #24 DANIA CUT-OFF US-1 | 2007-05-16 | DO | Dissolved O2 |  | 5.15 | mg/L | 0.05
24 | #24 DANIA CUT-OFF US-1 | 2007-08-22 | DO | Dissolved O2 | J | 4.38 | mg/L | 0.05
24 | #24 DANIA CUT-OFF US-1 | 2007-11-15 | DO | Dissolved O2 |  | 4.70 | mg/L | 0.05
24 | #24 DANIA CUT-OFF US-1 | 2008-02-20 | DO | Dissolved O2 |  | 5.69 | mg/L | 0.05
24 | #24 DANIA CUT-OFF US-1 | 2008-05-14 | DO | Dissolved O2 |  | 5.51 | mg/L | 0.05
24 | #24 DANIA CUT-OFF US-1 | 2008-08-06 | DO | Dissolved O2 |  | 3.73 | mg/L | 0.05
24 | #24 DANIA CUT-OFF US-1 | 2009-03-04 | DO | Dissolved O2 |  | 6.73 | mg/L | 0.05
24 | #24 DANIA CUT-OFF US-1 | 2009-06-24 | DO | Dissolved O2 |  | 5.20 | mg/L | 0.05
24 | #24 DANIA CUT-OFF US-1 | 2009-09-02 | DO | Dissolved O2 |  | 5.18 | mg/L | 0.05
24 | #24 DANIA CUT-OFF US-1 | 2009-10-28 | DO | Dissolved O2 |  | 3.18 | mg/L | 0.05
24 | #24 DANIA CUT-OFF US-1 | 2010-02-03 | DO | Dissolved O2 |  | 5.06 | mg/L | 0.05
24 | #24 DANIA CUT-OFF US-1 | 2010-04-28 | DO | Dissolved O2 |  | 4.81 | mg/L | 0.05
24 | #24 DANIA CUT-OFF US-1 | 2010-08-04 | DO | Dissolved O2 |  | 4.33 | mg/L | 0.05
24 | #24 DANIA CUT-OFF US-1 | 2010-10-27 | DO | Dissolved O2 |  | 4.27 | mg/L | 0.05
24 | #24 DANIA CUT-OFF US-1 | 2011-02-02 | DO | Dissolved O2 |  | 6.65 | mg/L | 0.05
24 | #24 DANIA CUT-OFF US-1 | 2011-04-13 | DO | Dissolved O2 |  | 5.18 | mg/L | 0.05
24 | #24 DANIA CUT-OFF US-1 | 2011-08-03 | DO | Dissolved O2 |  | 4.34 | mg/L | 0.05
24 | #24 DANIA CUT-OFF US-1 | 2011-10-26 | DO | Dissolved O2 |  | 5.94 | mg/L | 0.05
24 | #24 DANIA CUT-OFF US-1 | 2012-02-01 | DO | Dissolved O2 |  | 6.13 | mg/L | 0.05
24 | #24 DANIA CUT-OFF US-1 | 2012-04-25 | DO | Dissolved O2 |  | 6.39 | mg/L | 0.05
24 | #24 DANIA CUT-OFF US-1 | 2012-08-01 | DO | Dissolved O2 |  | 4.94 | mg/L | 0.05
24 | #24 DANIA CUT-OFF US-1 | 2012-11-27 | DO | Dissolved O2 |  | 5.61 | mg/L | 0.05
24 | #24 DANIA CUT-OFF US-1 | 2013-02-12 | DO | Dissolved O2 |  | 7.01 | mg/L | 0.05
24 | #24 DANIA CUT-OFF US-1 | 2013-05-14 | DO | Dissolved O2 |  | 5.23 | mg/L | 0.05
24 | #24 DANIA CUT-OFF US-1 | 2013-08-06 | DO | Dissolved O2 |  | 4.75 | mg/L | 0.05
24 | #24 DANIA CUT-OFF US-1 | 2013-10-22 | DO | Dissolved O2 |  | 4 | mg/L | 0.05
24 | #24 DANIA CUT-OFF US-1 | 2014-02-18 | DO | Dissolved O2 |  | 6.39 | mg/L | 0.05
24 | #24 DANIA CUT-OFF US-1 | 2014-05-19 | DO | Dissolved O2 |  | 5.1 | mg/L | 0.05
24 | #24 DANIA CUT-OFF US-1 | 2014-08-11 | DO | Dissolved O2 |  | 4.36 | mg/L | 0.05
24 | #24 DANIA CUT-OFF US-1 | 2014-10-27 | DO | Dissolved O2 |  | 3.24 | mg/L | 0.05
24 | #24 DANIA CUT-OFF US-1 | 2015-03-09 | DO | Dissolved O2 |  | 5.18 | mg/L | 0.05
24 | #24 DANIA CUT-OFF US-1 | 2015-06-02 | DO | Dissolved O2 |  | 5.41 | mg/L | 0.05
24 | #24 DANIA CUT-OFF US-1 | 2015-08-24 | DO | Dissolved O2 |  | 4.34 | mg/L | 0.05
24 | #24 DANIA CUT-OFF US-1 | 2015-11-16 | DO | Dissolved O2 |  | 4.99 | mg/L | 0.05
24 | #24 DANIA CUT-OFF US-1 | 2015-12-16 | DO | Dissolved O2 |  | 3.97 | mg/L | 0.05
24 | #24 DANIA CUT-OFF US-1 | 2006-02-23 | Sal | Salinity |  | 10.8 | ppt | 0.025
24 | #24 DANIA CUT-OFF US-1 | 2006-06-01 | Sal | Salinity |  | 27.1 | ppt | 0.025
24 | #24 DANIA CUT-OFF US-1 | 2006-08-24 | Sal | Salinity |  | 27.3 | ppt | 0.025
24 | #24 DANIA CUT-OFF US-1 | 2006-11-30 | Sal | Salinity |  | 27.7 | ppt | 0.025
24 | #24 DANIA CUT-OFF US-1 | 2007-02-21 | Sal | Salinity |  | 31.7 | ppt | 0.025
24 | #24 DANIA CUT-OFF US-1 | 2007-05-16 | Sal | Salinity |  | 30.8 | ppt | 0.025
24 | #24 DANIA CUT-OFF US-1 | 2007-08-22 | Sal | Salinity |  | 21.2 | ppt | 0.025
24 | #24 DANIA CUT-OFF US-1 | 2007-11-15 | Sal | Salinity |  | 20.1 | ppt | 0.025
24 | #24 DANIA CUT-OFF US-1 | 2008-02-20 | Sal | Salinity |  | 26.7 | ppt | 0.025
24 | #24 DANIA CUT-OFF US-1 | 2008-05-14 | Sal | Salinity |  | 31.3 | ppt | 0.025
24 | #24 DANIA CUT-OFF US-1 | 2008-08-06 | Sal | Salinity |  | 15.1 | ppt | 0.025
24 | #24 DANIA CUT-OFF US-1 | 2009-03-04 | Sal | Salinity |  | 32.9 | ppt | 0.025
24 | #24 DANIA CUT-OFF US-1 | 2009-06-24 | Sal | Salinity |  | 17.9 | ppt | 0.025
24 | #24 DANIA CUT-OFF US-1 | 2009-09-02 | Sal | Salinity |  | 13.1 | ppt | 0.025
24 | #24 DANIA CUT-OFF US-1 | 2009-10-28 | Sal | Salinity |  | 22.9 | ppt | 0.025
24 | #24 DANIA CUT-OFF US-1 | 2010-02-03 | Sal | Salinity |  | 8.91 | ppt | 0.025
24 | #24 DANIA CUT-OFF US-1 | 2010-04-28 | Sal | Salinity |  | 17.9 | ppt | 0.025
24 | #24 DANIA CUT-OFF US-1 | 2010-08-04 | Sal | Salinity |  | 15.3 | ppt | 0.025
24 | #24 DANIA CUT-OFF US-1 | 2010-10-27 | Sal | Salinity |  | 22.2 | ppt | 0.025
24 | #24 DANIA CUT-OFF US-1 | 2011-02-02 | Sal | Salinity |  | 33.3 | ppt | 0.025
24 | #24 DANIA CUT-OFF US-1 | 2011-04-13 | Sal | Salinity |  | 32.7 | ppt | 0.025
24 | #24 DANIA CUT-OFF US-1 | 2011-08-03 | Sal | Salinity |  | 31.1 | ppt | 0.025
24 | #24 DANIA CUT-OFF US-1 | 2011-10-26 | Sal | Salinity |  | 27.1 | ppt | 0.025
24 | #24 DANIA CUT-OFF US-1 | 2012-02-01 | Sal | Salinity |  | 31.1 | ppt | 0.025
24 | #24 DANIA CUT-OFF US-1 | 2012-04-25 | Sal | Salinity |  | 30.8 | ppt | 0.025
24 | #24 DANIA CUT-OFF US-1 | 2012-08-01 | Sal | Salinity |  | 29.7 | ppt | 0.025
24 | #24 DANIA CUT-OFF US-1 | 2012-11-27 | Sal | Salinity |  | 32.7 | ppt | 0.025
24 | #24 DANIA CUT-OFF US-1 | 2013-02-12 | Sal | Salinity |  | 35.5 | ppt | 2
24 | #24 DANIA CUT-OFF US-1 | 2013-05-14 | Sal | Salinity |  | 20.2 | ppt | 2
24 | #24 DANIA CUT-OFF US-1 | 2013-08-06 | Sal | Salinity |  | 22.5 | ppt | 0.025
24 | #24 DANIA CUT-OFF US-1 | 2013-10-22 | Sal | Salinity |  | 26.5 | ppt | 0.025
24 | #24 DANIA CUT-OFF US-1 | 2014-02-18 | Sal | Salinity |  | 25.8 | ppt | 0.025
24 | #24 DANIA CUT-OFF US-1 | 2014-05-19 | Sal | Salinity |  | 24.9 | ppt | 0.025
24 | #24 DANIA CUT-OFF US-1 | 2014-08-11 | Sal | Salinity |  | 9.81 | ppt | 0.025
24 | #24 DANIA CUT-OFF US-1 | 2014-10-27 | Sal | Salinity |  | 24.8 | ppt | 0.025
24 | #24 DANIA CUT-OFF US-1 | 2015-03-09 | Sal | Salinity |  | 26.8 | ppt | 0.025
24 | #24 DANIA CUT-OFF US-1 | 2015-06-02 | Sal | Salinity |  | 31 | ppt | 0.025
24 | #24 DANIA CUT-OFF US-1 | 2015-08-24 | Sal | Salinity |  | 30.2 | ppt | 0.025
24 | #24 DANIA CUT-OFF US-1 | 2015-11-16 | Sal | Salinity |  | 29.3 | ppt | 0.025
24 | #24 DANIA CUT-OFF US-1 | 2015-12-16 | Sal | Salinity |  | 11.4 | ppt | 0.025
24 | #24 DANIA CUT-OFF US-1 | 2006-02-23 | Conductivity | Specific Conductance @ 25oC |  | 18600 | umhos/cm@25C | 1
24 | #24 DANIA CUT-OFF US-1 | 2006-06-01 | Conductivity | Specific Conductance @ 25oC |  | 42200 | umhos/cm@25C | 1
24 | #24 DANIA CUT-OFF US-1 | 2006-08-24 | Conductivity | Specific Conductance @ 25oC |  | 42600 | umhos/cm@25C | 1
24 | #24 DANIA CUT-OFF US-1 | 2006-11-30 | Conductivity | Specific Conductance @ 25oC |  | 43100 | umhos/cm@25C | 1
24 | #24 DANIA CUT-OFF US-1 | 2007-02-21 | Conductivity | Specific Conductance @ 25oC |  | 48600 | umhos/cm@25C | 1
24 | #24 DANIA CUT-OFF US-1 | 2007-05-16 | Conductivity | Specific Conductance @ 25oC |  | 47400 | umhos/cm@25C | 1
24 | #24 DANIA CUT-OFF US-1 | 2007-08-22 | Conductivity | Specific Conductance @ 25oC |  | 33800 | umhos/cm@25C | 1
24 | #24 DANIA CUT-OFF US-1 | 2007-11-15 | Conductivity | Specific Conductance @ 25oC |  | 32300 | umhos/cm@25C | 1
24 | #24 DANIA CUT-OFF US-1 | 2008-02-20 | Conductivity | Specific Conductance @ 25oC |  | 41600 | umhos/cm@25C | 1
24 | #24 DANIA CUT-OFF US-1 | 2008-05-14 | Conductivity | Specific Conductance @ 25oC |  | 48000 | umhos/cm@25C | 1
24 | #24 DANIA CUT-OFF US-1 | 2008-08-06 | Conductivity | Specific Conductance @ 25oC |  | 25000 | umhos/cm@25C | 1
24 | #24 DANIA CUT-OFF US-1 | 2009-03-04 | Conductivity | Specific Conductance @ 25oC |  | 50100 | umhos/cm@25C | 1
24 | #24 DANIA CUT-OFF US-1 | 2009-06-24 | Conductivity | Specific Conductance @ 25oC |  | 29200 | umhos/cm@25C | 1
24 | #24 DANIA CUT-OFF US-1 | 2009-09-02 | Conductivity | Specific Conductance @ 25oC |  | 22000 | umhos/cm@25C | 1
24 | #24 DANIA CUT-OFF US-1 | 2009-10-28 | Conductivity | Specific Conductance @ 25oC |  | 36300 | umhos/cm@25C | 1
24 | #24 DANIA CUT-OFF US-1 | 2010-02-03 | Conductivity | Specific Conductance @ 25oC |  | 15600 | umhos/cm@25C | 1
24 | #24 DANIA CUT-OFF US-1 | 2010-04-28 | Conductivity | Specific Conductance @ 25oC |  | 29200 | umhos/cm@25C | 1
24 | #24 DANIA CUT-OFF US-1 | 2010-08-04 | Conductivity | Specific Conductance @ 25oC |  | 25300 | umhos/cm@25C | 1
24 | #24 DANIA CUT-OFF US-1 | 2010-10-27 | Conductivity | Specific Conductance @ 25oC |  | 35300 | umhos/cm@25C | 1
24 | #24 DANIA CUT-OFF US-1 | 2011-02-02 | Conductivity | Specific Conductance @ 25oC |  | 50800 | umhos/cm@25C | 1
24 | #24 DANIA CUT-OFF US-1 | 2011-04-13 | Conductivity | Specific Conductance @ 25oC |  | 49900 | umhos/cm@25C | 1
24 | #24 DANIA CUT-OFF US-1 | 2011-08-03 | Conductivity | Specific Conductance @ 25oC |  | 47700 | umhos/cm@25C | 1
24 | #24 DANIA CUT-OFF US-1 | 2011-10-26 | Conductivity | Specific Conductance @ 25oC |  | 42300 | umhos/cm@25C | 1
24 | #24 DANIA CUT-OFF US-1 | 2012-02-01 | Conductivity | Specific Conductance @ 25oC |  | 47700 | umhos/cm@25C | 1
24 | #24 DANIA CUT-OFF US-1 | 2012-04-25 | Conductivity | Specific Conductance @ 25oC |  | 47300 | umhos/cm@25C | 1
24 | #24 DANIA CUT-OFF US-1 | 2012-08-01 | Conductivity | Specific Conductance @ 25oC |  | 45900 | umhos/cm@25C | 1
24 | #24 DANIA CUT-OFF US-1 | 2012-11-27 | Conductivity | Specific Conductance @ 25oC |  | 49900 | umhos/cm@25C | 1
24 | #24 DANIA CUT-OFF US-1 | 2013-02-12 | Conductivity | Specific Conductance @ 25oC |  | 51800 | umhos/cm@25C | 1
24 | #24 DANIA CUT-OFF US-1 | 2013-05-14 | Conductivity | Specific Conductance @ 25oC |  | 33800 | umhos/cm@25C | 1
24 | #24 DANIA CUT-OFF US-1 | 2013-08-06 | Conductivity | Specific Conductance @ 25oC |  | 35600 | umhos/cm@25C | 1
24 | #24 DANIA CUT-OFF US-1 | 2013-10-22 | Conductivity | Specific Conductance @ 25oC |  | 37500 | umhos/cm@25C | 1
24 | #24 DANIA CUT-OFF US-1 | 2014-02-18 | Conductivity | Specific Conductance @ 25oC |  | 39700 | umhos/cm@25C | 1
24 | #24 DANIA CUT-OFF US-1 | 2014-05-19 | Conductivity | Specific Conductance @ 25oC |  | 39100 | umhos/cm@25C | 1
24 | #24 DANIA CUT-OFF US-1 | 2014-08-11 | Conductivity | Specific Conductance @ 25oC |  | 33600 | umhos/cm@25C | 1
24 | #24 DANIA CUT-OFF US-1 | 2014-10-27 | Conductivity | Specific Conductance @ 25oC |  | 38874 | umhos/cm@25C | 1
24 | #24 DANIA CUT-OFF US-1 | 2015-03-09 | Conductivity | Specific Conductance @ 25oC |  | 41000 | umhos/cm@25C | 1
24 | #24 DANIA CUT-OFF US-1 | 2015-06-02 | Conductivity | Specific Conductance @ 25oC |  | 47900 | umhos/cm@25C | 1
24 | #24 DANIA CUT-OFF US-1 | 2015-08-24 | Conductivity | Specific Conductance @ 25oC |  | 46800 | umhos/cm@25C | 1
24 | #24 DANIA CUT-OFF US-1 | 2015-11-16 | Conductivity | Specific Conductance @ 25oC |  | 45100 | umhos/cm@25C | 1
24 | #24 DANIA CUT-OFF US-1 | 2015-12-16 | Conductivity | Specific Conductance @ 25oC |  | 19100 | umhos/cm@25C | 1
24 | #24 DANIA CUT-OFF US-1 | 2006-02-23 | TN | Total Nitrogen |  | 1.34 | mg/L | 0.107
24 | #24 DANIA CUT-OFF US-1 | 2006-06-01 | TN | Total Nitrogen |  | 0.712 | mg/L | 0.107
24 | #24 DANIA CUT-OFF US-1 | 2006-08-24 | TN | Total Nitrogen |  | 0.659 | mg/L | 0.107
24 | #24 DANIA CUT-OFF US-1 | 2006-11-30 | TN | Total Nitrogen |  | 0.622 | mg/L | 0.107
24 | #24 DANIA CUT-OFF US-1 | 2007-02-21 | TN | Total Nitrogen |  | 0.469 | mg/L | 0.107
24 | #24 DANIA CUT-OFF US-1 | 2007-05-16 | TN | Total Nitrogen |  | 0.627 | mg/L | 0.107
24 | #24 DANIA CUT-OFF US-1 | 2007-08-22 | TN | Total Nitrogen |  | 1.01 | mg/L | 0.107
24 | #24 DANIA CUT-OFF US-1 | 2008-02-20 | TN | Total Nitrogen |  | 1.08 | mg/L | 0.107
24 | #24 DANIA CUT-OFF US-1 | 2008-05-14 | TN | Total Nitrogen | M | 0.367 | mg/L | 0.107
24 | #24 DANIA CUT-OFF US-1 | 2008-08-06 | TN | Total Nitrogen |  | 1.29 | mg/L | 0.107
24 | #24 DANIA CUT-OFF US-1 | 2009-03-04 | TN | Total Nitrogen | J | 0.450 | mg/L | 0.0531
24 | #24 DANIA CUT-OFF US-1 | 2009-06-24 | TN | Total Nitrogen |  | 0.730 | mg/L | 0.0531
24 | #24 DANIA CUT-OFF US-1 | 2009-09-02 | TN | Total Nitrogen |  | 0.819 | mg/L | 0.0562
24 | #24 DANIA CUT-OFF US-1 | 2009-10-28 | TN | Total Nitrogen |  | 0.775 | mg/L | 0.0562
24 | #24 DANIA CUT-OFF US-1 | 2010-02-03 | TN | Total Nitrogen |  | 1.15 | mg/L | 0.0562
24 | #24 DANIA CUT-OFF US-1 | 2010-04-28 | TN | Total Nitrogen |  | 0.785 | mg/L | 0.0562
24 | #24 DANIA CUT-OFF US-1 | 2010-08-04 | TN | Total Nitrogen | J | 0.781 | mg/L | 0.0562
24 | #24 DANIA CUT-OFF US-1 | 2010-10-27 | TN | Total Nitrogen |  | 0.684 | mg/L | 0.0562
24 | #24 DANIA CUT-OFF US-1 | 2011-02-02 | TN | Total Nitrogen |  | 0.550 | mg/L | 0.0562
24 | #24 DANIA CUT-OFF US-1 | 2011-04-13 | TN | Total Nitrogen |  | 0.366 | mg/L | 0.0562
24 | #24 DANIA CUT-OFF US-1 | 2011-08-03 | TN | Total Nitrogen | Q | 0.192 | mg/L | 0.0562
24 | #24 DANIA CUT-OFF US-1 | 2011-10-26 | TN | Total Nitrogen |  | 0.594 | mg/L | 0.0562
24 | #24 DANIA CUT-OFF US-1 | 2012-02-01 | TN | Total Nitrogen |  | 0.249 | mg/L | 0.0562
24 | #24 DANIA CUT-OFF US-1 | 2012-04-25 | TN | Total Nitrogen |  | 0.455 | mg/L | 0.0562
24 | #24 DANIA CUT-OFF US-1 | 2012-08-01 | TN | Total Nitrogen |  | 0.282 | mg/L | 0.0562
24 | #24 DANIA CUT-OFF US-1 | 2012-11-27 | TN | Total Nitrogen | M | 0.204 | mg/L | 0.0562
24 | #24 DANIA CUT-OFF US-1 | 2013-02-12 | TN | Total Nitrogen |  | 0.314 | mg/L | 0.056
24 | #24 DANIA CUT-OFF US-1 | 2013-05-14 | TN | Total Nitrogen |  | 0.55 | mg/L | 0.056
24 | #24 DANIA CUT-OFF US-1 | 2013-08-06 | TN | Total Nitrogen |  | 0.452 | mg/L | 0.056
24 | #24 DANIA CUT-OFF US-1 | 2013-10-22 | TN | Total Nitrogen |  | 0.526 | mg/L | 0.056
24 | #24 DANIA CUT-OFF US-1 | 2015-08-24 | TN | Total Nitrogen | Q G | 0.357 | mg/L | 0.056
24 | #24 DANIA CUT-OFF US-1 | 2015-11-16 | TN | Total Nitrogen |  | 0.368 | mg/L | 0.056
24 | #24 DANIA CUT-OFF US-1 | 2015-12-16 | TN | Total Nitrogen |  | 1.13 | mg/L | 0.056
24 | #24 DANIA CUT-OFF US-1 | 2006-02-23 | TP | Total Phosphorous |  | 0.0360 | mg/L | 0.009
24 | #24 DANIA CUT-OFF US-1 | 2006-06-01 | TP | Total Phosphorous | M | 0.0280 | mg/L | 0.009
24 | #24 DANIA CUT-OFF US-1 | 2006-08-24 | TP | Total Phosphorous | M | 0.0340 | mg/L | 0.009
24 | #24 DANIA CUT-OFF US-1 | 2006-11-30 | TP | Total Phosphorous | M | 0.0310 | mg/L | 0.009
24 | #24 DANIA CUT-OFF US-1 | 2007-02-21 | TP | Total Phosphorous | M | 0.0340 | mg/L | 0.009
24 | #24 DANIA CUT-OFF US-1 | 2007-05-16 | TP | Total Phosphorous |  | 0.0490 | mg/L | 0.009
24 | #24 DANIA CUT-OFF US-1 | 2007-08-22 | TP | Total Phosphorous |  | 0.0460 | mg/L | 0.009
24 | #24 DANIA CUT-OFF US-1 | 2008-02-20 | TP | Total Phosphorous | M | 0.0330 | mg/L | 0.009
24 | #24 DANIA CUT-OFF US-1 | 2008-05-14 | TP | Total Phosphorous |  | 0.0400 | mg/L | 0.009
24 | #24 DANIA CUT-OFF US-1 | 2008-08-06 | TP | Total Phosphorous | M | 0.0330 | mg/L | 0.009
24 | #24 DANIA CUT-OFF US-1 | 2009-03-04 | TP | Total Phosphorous | REJ | Rejected | mg/L | 0.0152
24 | #24 DANIA CUT-OFF US-1 | 2009-06-24 | TP | Total Phosphorous | M | 0.0490 | mg/L | 0.0152
24 | #24 DANIA CUT-OFF US-1 | 2009-09-02 | TP | Total Phosphorous | M | 0.0330 | mg/L | 0.0152
24 | #24 DANIA CUT-OFF US-1 | 2009-10-28 | TP | Total Phosphorous |  | 0.0690 | mg/L | 0.0152
24 | #24 DANIA CUT-OFF US-1 | 2010-02-03 | TP | Total Phosphorous | M | 0.0520 | mg/L | 0.0152
24 | #24 DANIA CUT-OFF US-1 | 2010-04-28 | TP | Total Phosphorous | M | 0.0350 | mg/L | 0.0152
24 | #24 DANIA CUT-OFF US-1 | 2010-08-04 | TP | Total Phosphorous | M | 0.0340 | mg/L | 0.0152
24 | #24 DANIA CUT-OFF US-1 | 2010-10-27 | TP | Total Phosphorous | M | 0.0400 | mg/L | 0.0152
24 | #24 DANIA CUT-OFF US-1 | 2011-02-02 | TP | Total Phosphorous | M | 0.0310 | mg/L | 0.008
24 | #24 DANIA CUT-OFF US-1 | 2011-04-13 | TP | Total Phosphorous | M | 0.0230 | mg/L | 0.008
24 | #24 DANIA CUT-OFF US-1 | 2011-08-03 | TP | Total Phosphorous |  | 0.0450 | mg/L | 0.008
24 | #24 DANIA CUT-OFF US-1 | 2011-10-26 | TP | Total Phosphorous |  | 0.0420 | mg/L | 0.008
24 | #24 DANIA CUT-OFF US-1 | 2012-02-01 | TP | Total Phosphorous |  | 0.0370 | mg/L | 0.008
24 | #24 DANIA CUT-OFF US-1 | 2012-04-25 | TP | Total Phosphorous |  | 0.0460 | mg/L | 0.008
24 | #24 DANIA CUT-OFF US-1 | 2012-08-01 | TP | Total Phosphorous | M | 0.0280 | mg/L | 0.008
24 | #24 DANIA CUT-OFF US-1 | 2012-11-27 | TP | Total Phosphorous |  | 0.0360 | mg/L | 0.008
24 | #24 DANIA CUT-OFF US-1 | 2013-02-12 | TP | Total Phosphorous |  | 0.05 | mg/L | 0.008
24 | #24 DANIA CUT-OFF US-1 | 2013-05-14 | TP | Total Phosphorous |  | 0.038 | mg/L | 0.008
24 | #24 DANIA CUT-OFF US-1 | 2013-08-06 | TP | Total Phosphorous |  | 0.05 | mg/L | 0.008
24 | #24 DANIA CUT-OFF US-1 | 2013-10-22 | TP | Total Phosphorous |  | 0.061 | mg/L | 0.008
24 | #24 DANIA CUT-OFF US-1 | 2015-08-24 | TP | Total Phosphorous | G Q | 0.037 | mg/L | 0.007
24 | #24 DANIA CUT-OFF US-1 | 2015-11-16 | TP | Total Phosphorous |  | 0.161 | mg/L | 0.008
24 | #24 DANIA CUT-OFF US-1 | 2015-12-16 | TP | Total Phosphorous |  | 0.07 | mg/L | 0.008
DQC - data qualifier codes:
B | Microbiological results are based on colony counts outside the acceptable range.
G | The analyte was detected in the sample and associated field blank, and the blank concentration was greater than 10% of the sample value.
I | Reported value is greater than or equal to the method detection limit (MDL/LOD) but less than the practical quantitation limit (PQL/LOQ).
J | Estimated value. Quality control data and/or items associated with the reported value do not meet established criteria.
M | Presence of material is verified but not quantified; the actual value is less than the value given.
O | Sampled, but analysis lost or not performed.
Q | Sample held beyond the accepted holding time.
S | Secchi disk is visible to the bottom of the waterbody.
T | The reported value is less than the method detection limit (MDL/LOD). Data are for informational purposed only and not to be used in statistical analysis.
U | The compound was analyzed for but not detected. The value is less than the method detection limit (MDL/LOD).
V | The analyte was detected in the sample and associated method blank, and the blank concentration was greater than 10% of the sample value.
Y | The laboratory analysis is from an improperly preserved sample. The data may not be accurate.
Z | Too many colonies were present for accurate counting.
? | Data are rejected and should not be used.
! | Data deviate from historically established concentration ranges.
Previously used DQC
Rej | rejected
P | bacteria colonies too numerous to count