## Site 25
Site # | Location | Sample Date | Analysis code | Analysis | DQC | Result | Units | Detection Limit
25 | #25 HOLLYWOOD CANAL STIRLING | 2006-02-23 | Chla | Chlorophyll A |  | 6.40 | ug/L | 0.955
25 | #25 HOLLYWOOD CANAL STIRLING | 2006-02-23 | DO | Dissolved O2 |  | 6.05 | mg/L | 0.05
25 | #25 HOLLYWOOD CANAL STIRLING | 2006-02-23 | Sal | Salinity |  | 7.03 | ppt | 0.025
25 | #25 HOLLYWOOD CANAL STIRLING | 2006-02-23 | Conductivity | Specific Conductance @ 25oC |  | 12700 | umhos/cm@25C | 1
25 | #25 HOLLYWOOD CANAL STIRLING | 2006-02-23 | TN | Total Nitrogen |  | 1.23 | mg/L | 0.107
25 | #25 HOLLYWOOD CANAL STIRLING | 2006-02-23 | TP | Total Phosphorous |  | 0.0450 | mg/L | 0.009
25 | #25 HOLLYWOOD CANAL STIRLING | 2006-06-01 | Chla | Chlorophyll A |  | 11.0 | ug/L | 0.955
25 | #25 HOLLYWOOD CANAL STIRLING | 2006-06-01 | DO | Dissolved O2 |  | 4.88 | mg/L | 0.05
25 | #25 HOLLYWOOD CANAL STIRLING | 2006-06-01 | Sal | Salinity |  | 14.9 | ppt | 0.025
25 | #25 HOLLYWOOD CANAL STIRLING | 2006-06-01 | Conductivity | Specific Conductance @ 25oC |  | 24800 | umhos/cm@25C | 1
25 | #25 HOLLYWOOD CANAL STIRLING | 2006-06-01 | TN | Total Nitrogen |  | 1.16 | mg/L | 0.107
25 | #25 HOLLYWOOD CANAL STIRLING | 2006-06-01 | TP | Total Phosphorous |  | 0.0470 | mg/L | 0.009
25 | #25 HOLLYWOOD CANAL STIRLING | 2006-08-24 | Chla | Chlorophyll A |  | 7.65 | ug/L | 0.955
25 | #25 HOLLYWOOD CANAL STIRLING | 2006-08-24 | DO | Dissolved O2 | J | 3.57 | mg/L | 0.05
25 | #25 HOLLYWOOD CANAL STIRLING | 2006-08-24 | Sal | Salinity |  | 5.40 | ppt | 0.025
25 | #25 HOLLYWOOD CANAL STIRLING | 2006-08-24 | Conductivity | Specific Conductance @ 25oC |  | 10000 | umhos/cm@25C | 1
25 | #25 HOLLYWOOD CANAL STIRLING | 2006-08-24 | TN | Total Nitrogen |  | 1.90 | mg/L | 0.107
25 | #25 HOLLYWOOD CANAL STIRLING | 2006-08-24 | TP | Total Phosphorous |  | 0.0530 | mg/L | 0.009
25 | #25 HOLLYWOOD CANAL STIRLING | 2006-11-30 | Chla | Chlorophyll A | M | 2.70 | ug/L | 0.955
25 | #25 HOLLYWOOD CANAL STIRLING | 2006-11-30 | DO | Dissolved O2 |  | 5.60 | mg/L | 0.05
25 | #25 HOLLYWOOD CANAL STIRLING | 2006-11-30 | Sal | Salinity |  | 17.6 | ppt | 0.025
25 | #25 HOLLYWOOD CANAL STIRLING | 2006-11-30 | Conductivity | Specific Conductance @ 25oC |  | 28700 | umhos/cm@25C | 1
25 | #25 HOLLYWOOD CANAL STIRLING | 2006-11-30 | TN | Total Nitrogen |  | 0.876 | mg/L | 0.107
25 | #25 HOLLYWOOD CANAL STIRLING | 2006-11-30 | TP | Total Phosphorous | M | 0.0350 | mg/L | 0.009
25 | #25 HOLLYWOOD CANAL STIRLING | 2007-02-21 | Chla | Chlorophyll A | M | 1.65 | ug/L | 0.955
25 | #25 HOLLYWOOD CANAL STIRLING | 2007-02-21 | DO | Dissolved O2 |  | 6.43 | mg/L | 0.05
25 | #25 HOLLYWOOD CANAL STIRLING | 2007-02-21 | Sal | Salinity |  | 20.6 | ppt | 0.025
25 | #25 HOLLYWOOD CANAL STIRLING | 2007-02-21 | Conductivity | Specific Conductance @ 25oC |  | 33000 | umhos/cm@25C | 1
25 | #25 HOLLYWOOD CANAL STIRLING | 2007-02-21 | TN | Total Nitrogen |  | 0.667 | mg/L | 0.107
25 | #25 HOLLYWOOD CANAL STIRLING | 2007-02-21 | TP | Total Phosphorous | M | 0.0340 | mg/L | 0.009
25 | #25 HOLLYWOOD CANAL STIRLING | 2007-05-16 | Chla | Chlorophyll A |  | 6.67 | ug/L | 0.955
25 | #25 HOLLYWOOD CANAL STIRLING | 2007-05-16 | DO | Dissolved O2 |  | 5.25 | mg/L | 0.05
25 | #25 HOLLYWOOD CANAL STIRLING | 2007-05-16 | Sal | Salinity |  | 30.0 | ppt | 0.025
25 | #25 HOLLYWOOD CANAL STIRLING | 2007-05-16 | Conductivity | Specific Conductance @ 25oC |  | 46200 | umhos/cm@25C | 1
25 | #25 HOLLYWOOD CANAL STIRLING | 2007-05-16 | TN | Total Nitrogen |  | 0.745 | mg/L | 0.107
25 | #25 HOLLYWOOD CANAL STIRLING | 2007-05-16 | TP | Total Phosphorous |  | 0.0510 | mg/L | 0.009
25 | #25 HOLLYWOOD CANAL STIRLING | 2007-08-22 | Chla | Chlorophyll A |  | 9.29 | ug/L | 0.955
25 | #25 HOLLYWOOD CANAL STIRLING | 2007-08-22 | DO | Dissolved O2 | J | 4.64 | mg/L | 0.05
25 | #25 HOLLYWOOD CANAL STIRLING | 2007-08-22 | Sal | Salinity |  | 5.50 | ppt | 0.025
25 | #25 HOLLYWOOD CANAL STIRLING | 2007-08-22 | Conductivity | Specific Conductance @ 25oC |  | 10200 | umhos/cm@25C | 1
25 | #25 HOLLYWOOD CANAL STIRLING | 2007-08-22 | TN | Total Nitrogen |  | 1.37 | mg/L | 0.107
25 | #25 HOLLYWOOD CANAL STIRLING | 2007-08-22 | TP | Total Phosphorous |  | 0.0450 | mg/L | 0.009
25 | #25 HOLLYWOOD CANAL STIRLING | 2007-11-15 | Chla | Chlorophyll A | M | 1.12 | ug/L | 0.955
25 | #25 HOLLYWOOD CANAL STIRLING | 2007-11-15 | DO | Dissolved O2 |  | 3.67 | mg/L | 0.05
25 | #25 HOLLYWOOD CANAL STIRLING | 2007-11-15 | Sal | Salinity |  | 9.02 | ppt | 0.025
25 | #25 HOLLYWOOD CANAL STIRLING | 2007-11-15 | Conductivity | Specific Conductance @ 25oC |  | 15800 | umhos/cm@25C | 1
25 | #25 HOLLYWOOD CANAL STIRLING | 2008-02-20 | Chla | Chlorophyll A | M | 0.990 | ug/L | 0.955
25 | #25 HOLLYWOOD CANAL STIRLING | 2008-02-20 | DO | Dissolved O2 |  | 3.99 | mg/L | 0.05
25 | #25 HOLLYWOOD CANAL STIRLING | 2008-02-20 | Sal | Salinity |  | 11.1 | ppt | 0.025
25 | #25 HOLLYWOOD CANAL STIRLING | 2008-02-20 | Conductivity | Specific Conductance @ 25oC |  | 19100 | umhos/cm@25C | 1
25 | #25 HOLLYWOOD CANAL STIRLING | 2008-02-20 | TN | Total Nitrogen |  | 1.86 | mg/L | 0.107
25 | #25 HOLLYWOOD CANAL STIRLING | 2008-02-20 | TP | Total Phosphorous |  | 0.0590 | mg/L | 0.009
25 | #25 HOLLYWOOD CANAL STIRLING | 2008-05-14 | Chla | Chlorophyll A |  | 14.9 | ug/L | 0.955
25 | #25 HOLLYWOOD CANAL STIRLING | 2008-05-14 | DO | Dissolved O2 |  | 6.18 | mg/L | 0.05
25 | #25 HOLLYWOOD CANAL STIRLING | 2008-05-14 | Sal | Salinity |  | 21.6 | ppt | 0.025
25 | #25 HOLLYWOOD CANAL STIRLING | 2008-05-14 | Conductivity | Specific Conductance @ 25oC |  | 34500 | umhos/cm@25C | 1
25 | #25 HOLLYWOOD CANAL STIRLING | 2008-05-14 | TN | Total Nitrogen |  | 0.744 | mg/L | 0.107
25 | #25 HOLLYWOOD CANAL STIRLING | 2008-05-14 | TP | Total Phosphorous | U | 0 | mg/L | 0.009
25 | #25 HOLLYWOOD CANAL STIRLING | 2008-08-06 | Chla | Chlorophyll A |  | 14.8 | ug/L | 0.955
25 | #25 HOLLYWOOD CANAL STIRLING | 2008-08-06 | DO | Dissolved O2 |  | 3.86 | mg/L | 0.05
25 | #25 HOLLYWOOD CANAL STIRLING | 2008-08-06 | Sal | Salinity |  | 6.08 | ppt | 0.025
25 | #25 HOLLYWOOD CANAL STIRLING | 2008-08-06 | Conductivity | Specific Conductance @ 25oC |  | 11100 | umhos/cm@25C | 1
25 | #25 HOLLYWOOD CANAL STIRLING | 2008-08-06 | TN | Total Nitrogen |  | 1.60 | mg/L | 0.107
25 | #25 HOLLYWOOD CANAL STIRLING | 2008-08-06 | TP | Total Phosphorous |  | 0.0620 | mg/L | 0.009
25 | #25 HOLLYWOOD CANAL STIRLING | 2009-03-04 | Chla | Chlorophyll A |  | 2.73 | ug/L | 0.059
25 | #25 HOLLYWOOD CANAL STIRLING | 2009-03-04 | DO | Dissolved O2 |  | 6.22 | mg/L | 0.05
25 | #25 HOLLYWOOD CANAL STIRLING | 2009-03-04 | Sal | Salinity |  | 24.9 | ppt | 0.025
25 | #25 HOLLYWOOD CANAL STIRLING | 2009-03-04 | Conductivity | Specific Conductance @ 25oC |  | 39200 | umhos/cm@25C | 1
25 | #25 HOLLYWOOD CANAL STIRLING | 2009-03-04 | TN | Total Nitrogen | J | 0.544 | mg/L | 0.0531
25 | #25 HOLLYWOOD CANAL STIRLING | 2009-03-04 | TP | Total Phosphorous | REJ | Rejected | mg/L | 0.0152
25 | #25 HOLLYWOOD CANAL STIRLING | 2009-06-24 | Chla | Chlorophyll A |  | 13.4 | ug/L | 0.059
25 | #25 HOLLYWOOD CANAL STIRLING | 2009-06-24 | DO | Dissolved O2 |  | 4.63 | mg/L | 0.05
25 | #25 HOLLYWOOD CANAL STIRLING | 2009-06-24 | Sal | Salinity |  | 4.59 | ppt | 0.025
25 | #25 HOLLYWOOD CANAL STIRLING | 2009-06-24 | Conductivity | Specific Conductance @ 25oC |  | 8680 | umhos/cm@25C | 1
25 | #25 HOLLYWOOD CANAL STIRLING | 2009-06-24 | TN | Total Nitrogen |  | 0.869 | mg/L | 0.0531
25 | #25 HOLLYWOOD CANAL STIRLING | 2009-06-24 | TP | Total Phosphorous |  | 0.0700 | mg/L | 0.0152
25 | #25 HOLLYWOOD CANAL STIRLING | 2009-09-02 | Chla | Chlorophyll A |  | 5.16 | ug/L | 0.059
25 | #25 HOLLYWOOD CANAL STIRLING | 2009-09-02 | DO | Dissolved O2 |  | 4.19 | mg/L | 0.05
25 | #25 HOLLYWOOD CANAL STIRLING | 2009-09-02 | Sal | Salinity |  | 6.09 | ppt | 0.025
25 | #25 HOLLYWOOD CANAL STIRLING | 2009-09-02 | Conductivity | Specific Conductance @ 25oC |  | 11100 | umhos/cm@25C | 1
25 | #25 HOLLYWOOD CANAL STIRLING | 2009-09-02 | TN | Total Nitrogen |  | 0.882 | mg/L | 0.0562
25 | #25 HOLLYWOOD CANAL STIRLING | 2009-09-02 | TP | Total Phosphorous | M | 0.0490 | mg/L | 0.0152
25 | #25 HOLLYWOOD CANAL STIRLING | 2009-10-28 | Chla | Chlorophyll A |  | 8.02 | ug/L | 0.059
25 | #25 HOLLYWOOD CANAL STIRLING | 2009-10-28 | DO | Dissolved O2 |  | 3.73 | mg/L | 0.05
25 | #25 HOLLYWOOD CANAL STIRLING | 2009-10-28 | Sal | Salinity |  | 15.3 | ppt | 0.025
25 | #25 HOLLYWOOD CANAL STIRLING | 2009-10-28 | Conductivity | Specific Conductance @ 25oC |  | 25300 | umhos/cm@25C | 1
25 | #25 HOLLYWOOD CANAL STIRLING | 2009-10-28 | TN | Total Nitrogen |  | 0.689 | mg/L | 0.0562
25 | #25 HOLLYWOOD CANAL STIRLING | 2009-10-28 | TP | Total Phosphorous |  | 0.0690 | mg/L | 0.0152
25 | #25 HOLLYWOOD CANAL STIRLING | 2010-02-03 | Chla | Chlorophyll A |  | 1.58 | ug/L | 0.059
25 | #25 HOLLYWOOD CANAL STIRLING | 2010-02-03 | DO | Dissolved O2 |  | 4.71 | mg/L | 0.05
25 | #25 HOLLYWOOD CANAL STIRLING | 2010-02-03 | Sal | Salinity |  | 4.25 | ppt | 0.025
25 | #25 HOLLYWOOD CANAL STIRLING | 2010-02-03 | Conductivity | Specific Conductance @ 25oC |  | 8110 | umhos/cm@25C | 1
25 | #25 HOLLYWOOD CANAL STIRLING | 2010-02-03 | TN | Total Nitrogen |  | 1.07 | mg/L | 0.0562
25 | #25 HOLLYWOOD CANAL STIRLING | 2010-02-03 | TP | Total Phosphorous | M | 0.0600 | mg/L | 0.0152
25 | #25 HOLLYWOOD CANAL STIRLING | 2010-04-28 | Chla | Chlorophyll A |  | 6.03 | ug/L | 0.059
25 | #25 HOLLYWOOD CANAL STIRLING | 2010-04-28 | DO | Dissolved O2 |  | 4.08 | mg/L | 0.05
25 | #25 HOLLYWOOD CANAL STIRLING | 2010-04-28 | Sal | Salinity |  | 1.66 | ppt | 0.025
25 | #25 HOLLYWOOD CANAL STIRLING | 2010-04-28 | Conductivity | Specific Conductance @ 25oC |  | 3660 | umhos/cm@25C | 1
25 | #25 HOLLYWOOD CANAL STIRLING | 2010-04-28 | TN | Total Nitrogen |  | 0.961 | mg/L | 0.0562
25 | #25 HOLLYWOOD CANAL STIRLING | 2010-04-28 | TP | Total Phosphorous | M | 0.0540 | mg/L | 0.0152
25 | #25 HOLLYWOOD CANAL STIRLING | 2010-08-04 | Chla | Chlorophyll A |  | 18.1 | ug/L | 0.236
25 | #25 HOLLYWOOD CANAL STIRLING | 2010-08-04 | DO | Dissolved O2 |  | 5.21 | mg/L | 0.05
25 | #25 HOLLYWOOD CANAL STIRLING | 2010-08-04 | Sal | Salinity |  | 4.76 | ppt | 0.025
25 | #25 HOLLYWOOD CANAL STIRLING | 2010-08-04 | Conductivity | Specific Conductance @ 25oC |  | 8960 | umhos/cm@25C | 1
25 | #25 HOLLYWOOD CANAL STIRLING | 2010-08-04 | TN | Total Nitrogen |  | 0.972 | mg/L | 0.0562
25 | #25 HOLLYWOOD CANAL STIRLING | 2010-08-04 | TP | Total Phosphorous |  | 0.0620 | mg/L | 0.0152
25 | #25 HOLLYWOOD CANAL STIRLING | 2010-10-27 | Chla | Chlorophyll A |  | 1.64 | ug/L | 0.059
25 | #25 HOLLYWOOD CANAL STIRLING | 2010-10-27 | DO | Dissolved O2 |  | 2.88 | mg/L | 0.05
25 | #25 HOLLYWOOD CANAL STIRLING | 2010-10-27 | Sal | Salinity |  | 8.89 | ppt | 0.025
25 | #25 HOLLYWOOD CANAL STIRLING | 2010-10-27 | Conductivity | Specific Conductance @ 25oC |  | 15600 | umhos/cm@25C | 1
25 | #25 HOLLYWOOD CANAL STIRLING | 2010-10-27 | TN | Total Nitrogen |  | 0.990 | mg/L | 0.0562
25 | #25 HOLLYWOOD CANAL STIRLING | 2010-10-27 | TP | Total Phosphorous | M | 0.0520 | mg/L | 0.0152
25 | #25 HOLLYWOOD CANAL STIRLING | 2011-02-02 | Chla | Chlorophyll A |  | 1.70 | ug/L | 0.059
25 | #25 HOLLYWOOD CANAL STIRLING | 2011-02-02 | DO | Dissolved O2 |  | 5.05 | mg/L | 0.05
25 | #25 HOLLYWOOD CANAL STIRLING | 2011-02-02 | Sal | Salinity |  | 14.8 | ppt | 0.025
25 | #25 HOLLYWOOD CANAL STIRLING | 2011-02-02 | Conductivity | Specific Conductance @ 25oC |  | 24700 | umhos/cm@25C | 1
25 | #25 HOLLYWOOD CANAL STIRLING | 2011-02-02 | TN | Total Nitrogen |  | 0.712 | mg/L | 0.0562
25 | #25 HOLLYWOOD CANAL STIRLING | 2011-02-02 | TP | Total Phosphorous |  | 0.0440 | mg/L | 0.008
25 | #25 HOLLYWOOD CANAL STIRLING | 2011-04-13 | Chla | Chlorophyll A |  | 11.0 | ug/L | 0.118
25 | #25 HOLLYWOOD CANAL STIRLING | 2011-04-13 | DO | Dissolved O2 |  | 6.92 | mg/L | 0.05
25 | #25 HOLLYWOOD CANAL STIRLING | 2011-04-13 | Sal | Salinity |  | 19.3 | ppt | 0.025
25 | #25 HOLLYWOOD CANAL STIRLING | 2011-04-13 | Conductivity | Specific Conductance @ 25oC |  | 31200 | umhos/cm@25C | 1
25 | #25 HOLLYWOOD CANAL STIRLING | 2011-04-13 | TN | Total Nitrogen |  | 0.620 | mg/L | 0.0562
25 | #25 HOLLYWOOD CANAL STIRLING | 2011-04-13 | TP | Total Phosphorous |  | 0.0380 | mg/L | 0.008
25 | #25 HOLLYWOOD CANAL STIRLING | 2011-08-03 | Chla | Chlorophyll A |  | 5.44 | ug/L | 0.059
25 | #25 HOLLYWOOD CANAL STIRLING | 2011-08-03 | DO | Dissolved O2 |  | 4.28 | mg/L | 0.05
25 | #25 HOLLYWOOD CANAL STIRLING | 2011-08-03 | Sal | Salinity |  | 24.4 | ppt | 0.025
25 | #25 HOLLYWOOD CANAL STIRLING | 2011-08-03 | Conductivity | Specific Conductance @ 25oC |  | 38400 | umhos/cm@25C | 1
25 | #25 HOLLYWOOD CANAL STIRLING | 2011-08-03 | TN | Total Nitrogen | Q | 0.449 | mg/L | 0.0562
25 | #25 HOLLYWOOD CANAL STIRLING | 2011-08-03 | TP | Total Phosphorous |  | 0.0660 | mg/L | 0.008
25 | #25 HOLLYWOOD CANAL STIRLING | 2011-10-26 | Chla | Chlorophyll A |  | 1.92 | ug/L | 0.059
25 | #25 HOLLYWOOD CANAL STIRLING | 2011-10-26 | DO | Dissolved O2 |  | 3.71 | mg/L | 0.05
25 | #25 HOLLYWOOD CANAL STIRLING | 2011-10-26 | Sal | Salinity |  | 9.57 | ppt | 0.025
25 | #25 HOLLYWOOD CANAL STIRLING | 2011-10-26 | Conductivity | Specific Conductance @ 25oC |  | 16700 | umhos/cm@25C | 1
25 | #25 HOLLYWOOD CANAL STIRLING | 2011-10-26 | TN | Total Nitrogen |  | 1.11 | mg/L | 0.0562
25 | #25 HOLLYWOOD CANAL STIRLING | 2011-10-26 | TP | Total Phosphorous |  | 0.0560 | mg/L | 0.008
25 | #25 HOLLYWOOD CANAL STIRLING | 2012-02-01 | Chla | Chlorophyll A |  | 1.87 | ug/L | 0.059
25 | #25 HOLLYWOOD CANAL STIRLING | 2012-02-01 | DO | Dissolved O2 |  | 5.45 | mg/L | 0.05
25 | #25 HOLLYWOOD CANAL STIRLING | 2012-02-01 | Sal | Salinity |  | 19.7 | ppt | 0.025
25 | #25 HOLLYWOOD CANAL STIRLING | 2012-02-01 | Conductivity | Specific Conductance @ 25oC |  | 31700 | umhos/cm@25C | 1
25 | #25 HOLLYWOOD CANAL STIRLING | 2012-02-01 | TN | Total Nitrogen |  | 0.515 | mg/L | 0.0562
25 | #25 HOLLYWOOD CANAL STIRLING | 2012-02-01 | TP | Total Phosphorous |  | 0.0450 | mg/L | 0.008
25 | #25 HOLLYWOOD CANAL STIRLING | 2012-04-25 | Chla | Chlorophyll A |  | 2.54 | ug/L | 0.059
25 | #25 HOLLYWOOD CANAL STIRLING | 2012-04-25 | DO | Dissolved O2 |  | 5.22 | mg/L | 0.05
25 | #25 HOLLYWOOD CANAL STIRLING | 2012-04-25 | Sal | Salinity |  | 8.54 | ppt | 0.025
25 | #25 HOLLYWOOD CANAL STIRLING | 2012-04-25 | Conductivity | Specific Conductance @ 25oC |  | 15100 | umhos/cm@25C | 1
25 | #25 HOLLYWOOD CANAL STIRLING | 2012-04-25 | TN | Total Nitrogen |  | 0.929 | mg/L | 0.0562
25 | #25 HOLLYWOOD CANAL STIRLING | 2012-04-25 | TP | Total Phosphorous |  | 0.0600 | mg/L | 0.008
25 | #25 HOLLYWOOD CANAL STIRLING | 2012-08-01 | Chla | Chlorophyll A |  | 10.2 | ug/L | 0.118
25 | #25 HOLLYWOOD CANAL STIRLING | 2012-08-01 | DO | Dissolved O2 |  | 3.95 | mg/L | 0.05
25 | #25 HOLLYWOOD CANAL STIRLING | 2012-08-01 | Sal | Salinity |  | 7.52 | ppt | 0.025
25 | #25 HOLLYWOOD CANAL STIRLING | 2012-08-01 | Conductivity | Specific Conductance @ 25oC |  | 13400 | umhos/cm@25C | 1
25 | #25 HOLLYWOOD CANAL STIRLING | 2012-08-01 | TN | Total Nitrogen |  | 0.787 | mg/L | 0.0562
25 | #25 HOLLYWOOD CANAL STIRLING | 2012-08-01 | TP | Total Phosphorous |  | 0.0440 | mg/L | 0.008
25 | #25 HOLLYWOOD CANAL STIRLING | 2012-11-27 | Chla | Chlorophyll A |  | 2.12 | ug/L | 0.059
25 | #25 HOLLYWOOD CANAL STIRLING | 2012-11-27 | DO | Dissolved O2 |  | 5.20 | mg/L | 0.05
25 | #25 HOLLYWOOD CANAL STIRLING | 2012-11-27 | Sal | Salinity |  | 25.3 | ppt | 0.025
25 | #25 HOLLYWOOD CANAL STIRLING | 2012-11-27 | Conductivity | Specific Conductance @ 25oC |  | 39700 | umhos/cm@25C | 1
25 | #25 HOLLYWOOD CANAL STIRLING | 2012-11-27 | TN | Total Nitrogen |  | 0.431 | mg/L | 0.0562
25 | #25 HOLLYWOOD CANAL STIRLING | 2012-11-27 | TP | Total Phosphorous |  | 0.0500 | mg/L | 0.008
25 | #25 HOLLYWOOD CANAL STIRLING | 2013-02-12 | Chla | Chlorophyll A |  | 6.88 | ug/L | 0.059
25 | #25 HOLLYWOOD CANAL STIRLING | 2013-02-12 | DO | Dissolved O2 |  | 7.48 | mg/L | 0.05
25 | #25 HOLLYWOOD CANAL STIRLING | 2013-02-12 | Sal | Salinity |  | 30.1 | ppt | 2
25 | #25 HOLLYWOOD CANAL STIRLING | 2013-02-12 | Conductivity | Specific Conductance @ 25oC |  | 45100 | umhos/cm@25C | 1
25 | #25 HOLLYWOOD CANAL STIRLING | 2013-02-12 | TN | Total Nitrogen |  | 0.488 | mg/L | 0.056
25 | #25 HOLLYWOOD CANAL STIRLING | 2013-02-12 | TP | Total Phosphorous |  | 0.047 | mg/L | 0.008
25 | #25 HOLLYWOOD CANAL STIRLING | 2013-05-14 | Chla | Chlorophyll A |  | 10.1 | ug/L | 0.118
25 | #25 HOLLYWOOD CANAL STIRLING | 2013-05-14 | DO | Dissolved O2 |  | 7.35 | mg/L | 0.05
25 | #25 HOLLYWOOD CANAL STIRLING | 2013-05-14 | Sal | Salinity |  | 8.83 | ppt | 2
25 | #25 HOLLYWOOD CANAL STIRLING | 2013-05-14 | Conductivity | Specific Conductance @ 25oC |  | 16000 | umhos/cm@25C | 1
25 | #25 HOLLYWOOD CANAL STIRLING | 2013-05-14 | TN | Total Nitrogen |  | 0.687 | mg/L | 0.056
25 | #25 HOLLYWOOD CANAL STIRLING | 2013-05-14 | TP | Total Phosphorous |  | 0.043 | mg/L | 0.008
25 | #25 HOLLYWOOD CANAL STIRLING | 2013-08-06 | Chla | Chlorophyll A |  | 6.27 | ug/L | 0.059
25 | #25 HOLLYWOOD CANAL STIRLING | 2013-08-06 | DO | Dissolved O2 |  | 3.09 | mg/L | 0.05
25 | #25 HOLLYWOOD CANAL STIRLING | 2013-08-06 | Sal | Salinity |  | 4.15 | ppt | 0.025
25 | #25 HOLLYWOOD CANAL STIRLING | 2013-08-06 | Conductivity | Specific Conductance @ 25oC |  | 7500 | umhos/cm@25C | 1
25 | #25 HOLLYWOOD CANAL STIRLING | 2013-08-06 | TN | Total Nitrogen |  | 1.02 | mg/L | 0.056
25 | #25 HOLLYWOOD CANAL STIRLING | 2013-08-06 | TP | Total Phosphorous |  | 0.075 | mg/L | 0.008
25 | #25 HOLLYWOOD CANAL STIRLING | 2013-10-22 | Chla | Chlorophyll A |  | 2.03 | ug/L | 0.059
25 | #25 HOLLYWOOD CANAL STIRLING | 2013-10-22 | DO | Dissolved O2 |  | 3.24 | mg/L | 0.05
25 | #25 HOLLYWOOD CANAL STIRLING | 2013-10-22 | Sal | Salinity |  | 15.1 | ppt | 0.025
25 | #25 HOLLYWOOD CANAL STIRLING | 2013-10-22 | Conductivity | Specific Conductance @ 25oC |  | 24600 | umhos/cm@25C | 1
25 | #25 HOLLYWOOD CANAL STIRLING | 2013-10-22 | TN | Total Nitrogen |  | 0.817 | mg/L | 0.056
25 | #25 HOLLYWOOD CANAL STIRLING | 2013-10-22 | TP | Total Phosphorous |  | 0.052 | mg/L | 0.008
25 | #25 HOLLYWOOD CANAL STIRLING | 2014-02-18 | Chla | Chlorophyll A |  | 9.35 | ug/L | 0.059
25 | #25 HOLLYWOOD CANAL STIRLING | 2014-02-18 | DO | Dissolved O2 |  | 7.21 | mg/L | 0.05
25 | #25 HOLLYWOOD CANAL STIRLING | 2014-02-18 | Sal | Salinity |  | 15.5 | ppt | 0.025
25 | #25 HOLLYWOOD CANAL STIRLING | 2014-02-18 | Conductivity | Specific Conductance @ 25oC |  | 25500 | umhos/cm@25C | 1
25 | #25 HOLLYWOOD CANAL STIRLING | 2014-05-19 | Chla | Chlorophyll A |  | 11.7 | ug/L | 0.118
25 | #25 HOLLYWOOD CANAL STIRLING | 2014-05-19 | DO | Dissolved O2 |  | 4.6 | mg/L | 0.05
25 | #25 HOLLYWOOD CANAL STIRLING | 2014-05-19 | Sal | Salinity |  | 12.3 | ppt | 0.025
25 | #25 HOLLYWOOD CANAL STIRLING | 2014-05-19 | Conductivity | Specific Conductance @ 25oC |  | 27000 | umhos/cm@25C | 1
25 | #25 HOLLYWOOD CANAL STIRLING | 2014-08-11 | Chla | Chlorophyll A |  | 5.14 | ug/L | 0.059
25 | #25 HOLLYWOOD CANAL STIRLING | 2014-08-11 | DO | Dissolved O2 |  | 4.23 | mg/L | 0.05
25 | #25 HOLLYWOOD CANAL STIRLING | 2014-08-11 | Sal | Salinity |  | 7.42 | ppt | 0.025
25 | #25 HOLLYWOOD CANAL STIRLING | 2014-08-11 | Conductivity | Specific Conductance @ 25oC |  | 13700 | umhos/cm@25C | 1
25 | #25 HOLLYWOOD CANAL STIRLING | 2014-10-27 | Chla | Chlorophyll A |  | 0.96 | ug/L | 0.059
25 | #25 HOLLYWOOD CANAL STIRLING | 2014-10-27 | DO | Dissolved O2 |  | 2.57 | mg/L | 0.05
25 | #25 HOLLYWOOD CANAL STIRLING | 2014-10-27 | Sal | Salinity |  | 19.5 | ppt | 0.025
25 | #25 HOLLYWOOD CANAL STIRLING | 2014-10-27 | Conductivity | Specific Conductance @ 25oC |  | 31387 | umhos/cm@25C | 1
25 | #25 HOLLYWOOD CANAL STIRLING | 2015-03-09 | Chla | Chlorophyll A |  | 1.83 | ug/L | 0.059
25 | #25 HOLLYWOOD CANAL STIRLING | 2015-03-09 | DO | Dissolved O2 |  | 3.53 | mg/L | 0.05
25 | #25 HOLLYWOOD CANAL STIRLING | 2015-03-09 | Sal | Salinity |  | 11.7 | ppt | 0.025
25 | #25 HOLLYWOOD CANAL STIRLING | 2015-03-09 | Conductivity | Specific Conductance @ 25oC |  | 20600 | umhos/cm@25C | 1
25 | #25 HOLLYWOOD CANAL STIRLING | 2015-06-02 | Chla | Chlorophyll A |  | 9.09 | ug/L | 0.059
25 | #25 HOLLYWOOD CANAL STIRLING | 2015-06-02 | DO | Dissolved O2 |  | 5.21 | mg/L | 0.05
25 | #25 HOLLYWOOD CANAL STIRLING | 2015-06-02 | Sal | Salinity |  | 22 | ppt | 0.025
25 | #25 HOLLYWOOD CANAL STIRLING | 2015-06-02 | Conductivity | Specific Conductance @ 25oC |  | 35300 | umhos/cm@25C | 1
25 | #25 HOLLYWOOD CANAL STIRLING | 2015-08-24 | Chla | Chlorophyll A |  | 17 | ug/L | 0.118
25 | #25 HOLLYWOOD CANAL STIRLING | 2015-08-24 | DO | Dissolved O2 |  | 5.28 | mg/L | 0.05
25 | #25 HOLLYWOOD CANAL STIRLING | 2015-08-24 | Sal | Salinity |  | 18.1 | ppt | 0.025
25 | #25 HOLLYWOOD CANAL STIRLING | 2015-08-24 | Conductivity | Specific Conductance @ 25oC |  | 29500 | umhos/cm@25C | 1
25 | #25 HOLLYWOOD CANAL STIRLING | 2015-08-24 | TN | Total Nitrogen | Q | 0.787 | mg/L | 0.056
25 | #25 HOLLYWOOD CANAL STIRLING | 2015-08-24 | TP | Total Phosphorous | G Q | 0.095 | mg/L | 0.007
25 | #25 HOLLYWOOD CANAL STIRLING | 2015-11-16 | Chla | Chlorophyll A |  | 2.07 | ug/L | 0.059
25 | #25 HOLLYWOOD CANAL STIRLING | 2015-11-16 | DO | Dissolved O2 |  | 4.07 | mg/L | 0.05
25 | #25 HOLLYWOOD CANAL STIRLING | 2015-11-16 | Sal | Salinity |  | 23.8 | ppt | 0.025
25 | #25 HOLLYWOOD CANAL STIRLING | 2015-11-16 | Conductivity | Specific Conductance @ 25oC |  | 34000 | umhos/cm@25C | 1
25 | #25 HOLLYWOOD CANAL STIRLING | 2015-11-16 | TN | Total Nitrogen |  | 0.522 | mg/L | 0.056
25 | #25 HOLLYWOOD CANAL STIRLING | 2015-11-16 | TP | Total Phosphorous |  | 0.135 | mg/L | 0.008
DQC - data qualifier codes:
B | Microbiological results are based on colony counts outside the acceptable range.
G | The analyte was detected in the sample and associated field blank, and the blank concentration was greater than 10% of the sample value.
I | Reported value is greater than or equal to the method detection limit (MDL/LOD) but less than the practical quantitation limit (PQL/LOQ).
J | Estimated value. Quality control data and/or items associated with the reported value do not meet established criteria.
M | Presence of material is verified but not quantified; the actual value is less than the value given.
O | Sampled, but analysis lost or not performed.
Q | Sample held beyond the accepted holding time.
S | Secchi disk is visible to the bottom of the waterbody.
T | The reported value is less than the method detection limit (MDL/LOD). Data are for informational purposed only and not to be used in statistical analysis.
U | The compound was analyzed for but not detected. The value is less than the method detection limit (MDL/LOD).
V | The analyte was detected in the sample and associated method blank, and the blank concentration was greater than 10% of the sample value.
Y | The laboratory analysis is from an improperly preserved sample. The data may not be accurate.
Z | Too many colonies were present for accurate counting.
? | Data are rejected and should not be used.
! | Data deviate from historically established concentration ranges.
Previously used DQC
Rej | rejected
P | bacteria colonies too numerous to count

## Sort
Site # | Location | Sample Date | Analysis code | Analysis | DQC | Result | Units | Detection Limit
25 | #25 HOLLYWOOD CANAL STIRLING | 2006-02-23 | Chla | Chlorophyll A |  | 6.40 | ug/L | 0.955
25 | #25 HOLLYWOOD CANAL STIRLING | 2006-06-01 | Chla | Chlorophyll A |  | 11.0 | ug/L | 0.955
25 | #25 HOLLYWOOD CANAL STIRLING | 2006-08-24 | Chla | Chlorophyll A |  | 7.65 | ug/L | 0.955
25 | #25 HOLLYWOOD CANAL STIRLING | 2006-11-30 | Chla | Chlorophyll A | M | 2.70 | ug/L | 0.955
25 | #25 HOLLYWOOD CANAL STIRLING | 2007-02-21 | Chla | Chlorophyll A | M | 1.65 | ug/L | 0.955
25 | #25 HOLLYWOOD CANAL STIRLING | 2007-05-16 | Chla | Chlorophyll A |  | 6.67 | ug/L | 0.955
25 | #25 HOLLYWOOD CANAL STIRLING | 2007-08-22 | Chla | Chlorophyll A |  | 9.29 | ug/L | 0.955
25 | #25 HOLLYWOOD CANAL STIRLING | 2007-11-15 | Chla | Chlorophyll A | M | 1.12 | ug/L | 0.955
25 | #25 HOLLYWOOD CANAL STIRLING | 2008-02-20 | Chla | Chlorophyll A | M | 0.990 | ug/L | 0.955
25 | #25 HOLLYWOOD CANAL STIRLING | 2008-05-14 | Chla | Chlorophyll A |  | 14.9 | ug/L | 0.955
25 | #25 HOLLYWOOD CANAL STIRLING | 2008-08-06 | Chla | Chlorophyll A |  | 14.8 | ug/L | 0.955
25 | #25 HOLLYWOOD CANAL STIRLING | 2009-03-04 | Chla | Chlorophyll A |  | 2.73 | ug/L | 0.059
25 | #25 HOLLYWOOD CANAL STIRLING | 2009-06-24 | Chla | Chlorophyll A |  | 13.4 | ug/L | 0.059
25 | #25 HOLLYWOOD CANAL STIRLING | 2009-09-02 | Chla | Chlorophyll A |  | 5.16 | ug/L | 0.059
25 | #25 HOLLYWOOD CANAL STIRLING | 2009-10-28 | Chla | Chlorophyll A |  | 8.02 | ug/L | 0.059
25 | #25 HOLLYWOOD CANAL STIRLING | 2010-02-03 | Chla | Chlorophyll A |  | 1.58 | ug/L | 0.059
25 | #25 HOLLYWOOD CANAL STIRLING | 2010-04-28 | Chla | Chlorophyll A |  | 6.03 | ug/L | 0.059
25 | #25 HOLLYWOOD CANAL STIRLING | 2010-08-04 | Chla | Chlorophyll A |  | 18.1 | ug/L | 0.236
25 | #25 HOLLYWOOD CANAL STIRLING | 2010-10-27 | Chla | Chlorophyll A |  | 1.64 | ug/L | 0.059
25 | #25 HOLLYWOOD CANAL STIRLING | 2011-02-02 | Chla | Chlorophyll A |  | 1.70 | ug/L | 0.059
25 | #25 HOLLYWOOD CANAL STIRLING | 2011-04-13 | Chla | Chlorophyll A |  | 11.0 | ug/L | 0.118
25 | #25 HOLLYWOOD CANAL STIRLING | 2011-08-03 | Chla | Chlorophyll A |  | 5.44 | ug/L | 0.059
25 | #25 HOLLYWOOD CANAL STIRLING | 2011-10-26 | Chla | Chlorophyll A |  | 1.92 | ug/L | 0.059
25 | #25 HOLLYWOOD CANAL STIRLING | 2012-02-01 | Chla | Chlorophyll A |  | 1.87 | ug/L | 0.059
25 | #25 HOLLYWOOD CANAL STIRLING | 2012-04-25 | Chla | Chlorophyll A |  | 2.54 | ug/L | 0.059
25 | #25 HOLLYWOOD CANAL STIRLING | 2012-08-01 | Chla | Chlorophyll A |  | 10.2 | ug/L | 0.118
25 | #25 HOLLYWOOD CANAL STIRLING | 2012-11-27 | Chla | Chlorophyll A |  | 2.12 | ug/L | 0.059
25 | #25 HOLLYWOOD CANAL STIRLING | 2013-02-12 | Chla | Chlorophyll A |  | 6.88 | ug/L | 0.059
25 | #25 HOLLYWOOD CANAL STIRLING | 2013-05-14 | Chla | Chlorophyll A |  | 10.1 | ug/L | 0.118
25 | #25 HOLLYWOOD CANAL STIRLING | 2013-08-06 | Chla | Chlorophyll A |  | 6.27 | ug/L | 0.059
25 | #25 HOLLYWOOD CANAL STIRLING | 2013-10-22 | Chla | Chlorophyll A |  | 2.03 | ug/L | 0.059
25 | #25 HOLLYWOOD CANAL STIRLING | 2014-02-18 | Chla | Chlorophyll A |  | 9.35 | ug/L | 0.059
25 | #25 HOLLYWOOD CANAL STIRLING | 2014-05-19 | Chla | Chlorophyll A |  | 11.7 | ug/L | 0.118
25 | #25 HOLLYWOOD CANAL STIRLING | 2014-08-11 | Chla | Chlorophyll A |  | 5.14 | ug/L | 0.059
25 | #25 HOLLYWOOD CANAL STIRLING | 2014-10-27 | Chla | Chlorophyll A |  | 0.96 | ug/L | 0.059
25 | #25 HOLLYWOOD CANAL STIRLING | 2015-03-09 | Chla | Chlorophyll A |  | 1.83 | ug/L | 0.059
25 | #25 HOLLYWOOD CANAL STIRLING | 2015-06-02 | Chla | Chlorophyll A |  | 9.09 | ug/L | 0.059
25 | #25 HOLLYWOOD CANAL STIRLING | 2015-08-24 | Chla | Chlorophyll A |  | 17 | ug/L | 0.118
25 | #25 HOLLYWOOD CANAL STIRLING | 2015-11-16 | Chla | Chlorophyll A |  | 2.07 | ug/L | 0.059
25 | #25 HOLLYWOOD CANAL STIRLING | 2006-02-23 | DO | Dissolved O2 |  | 6.05 | mg/L | 0.05
25 | #25 HOLLYWOOD CANAL STIRLING | 2006-06-01 | DO | Dissolved O2 |  | 4.88 | mg/L | 0.05
25 | #25 HOLLYWOOD CANAL STIRLING | 2006-08-24 | DO | Dissolved O2 | J | 3.57 | mg/L | 0.05
25 | #25 HOLLYWOOD CANAL STIRLING | 2006-11-30 | DO | Dissolved O2 |  | 5.60 | mg/L | 0.05
25 | #25 HOLLYWOOD CANAL STIRLING | 2007-02-21 | DO | Dissolved O2 |  | 6.43 | mg/L | 0.05
25 | #25 HOLLYWOOD CANAL STIRLING | 2007-05-16 | DO | Dissolved O2 |  | 5.25 | mg/L | 0.05
25 | #25 HOLLYWOOD CANAL STIRLING | 2007-08-22 | DO | Dissolved O2 | J | 4.64 | mg/L | 0.05
25 | #25 HOLLYWOOD CANAL STIRLING | 2007-11-15 | DO | Dissolved O2 |  | 3.67 | mg/L | 0.05
25 | #25 HOLLYWOOD CANAL STIRLING | 2008-02-20 | DO | Dissolved O2 |  | 3.99 | mg/L | 0.05
25 | #25 HOLLYWOOD CANAL STIRLING | 2008-05-14 | DO | Dissolved O2 |  | 6.18 | mg/L | 0.05
25 | #25 HOLLYWOOD CANAL STIRLING | 2008-08-06 | DO | Dissolved O2 |  | 3.86 | mg/L | 0.05
25 | #25 HOLLYWOOD CANAL STIRLING | 2009-03-04 | DO | Dissolved O2 |  | 6.22 | mg/L | 0.05
25 | #25 HOLLYWOOD CANAL STIRLING | 2009-06-24 | DO | Dissolved O2 |  | 4.63 | mg/L | 0.05
25 | #25 HOLLYWOOD CANAL STIRLING | 2009-09-02 | DO | Dissolved O2 |  | 4.19 | mg/L | 0.05
25 | #25 HOLLYWOOD CANAL STIRLING | 2009-10-28 | DO | Dissolved O2 |  | 3.73 | mg/L | 0.05
25 | #25 HOLLYWOOD CANAL STIRLING | 2010-02-03 | DO | Dissolved O2 |  | 4.71 | mg/L | 0.05
25 | #25 HOLLYWOOD CANAL STIRLING | 2010-04-28 | DO | Dissolved O2 |  | 4.08 | mg/L | 0.05
25 | #25 HOLLYWOOD CANAL STIRLING | 2010-08-04 | DO | Dissolved O2 |  | 5.21 | mg/L | 0.05
25 | #25 HOLLYWOOD CANAL STIRLING | 2010-10-27 | DO | Dissolved O2 |  | 2.88 | mg/L | 0.05
25 | #25 HOLLYWOOD CANAL STIRLING | 2011-02-02 | DO | Dissolved O2 |  | 5.05 | mg/L | 0.05
25 | #25 HOLLYWOOD CANAL STIRLING | 2011-04-13 | DO | Dissolved O2 |  | 6.92 | mg/L | 0.05
25 | #25 HOLLYWOOD CANAL STIRLING | 2011-08-03 | DO | Dissolved O2 |  | 4.28 | mg/L | 0.05
25 | #25 HOLLYWOOD CANAL STIRLING | 2011-10-26 | DO | Dissolved O2 |  | 3.71 | mg/L | 0.05
25 | #25 HOLLYWOOD CANAL STIRLING | 2012-02-01 | DO | Dissolved O2 |  | 5.45 | mg/L | 0.05
25 | #25 HOLLYWOOD CANAL STIRLING | 2012-04-25 | DO | Dissolved O2 |  | 5.22 | mg/L | 0.05
25 | #25 HOLLYWOOD CANAL STIRLING | 2012-08-01 | DO | Dissolved O2 |  | 3.95 | mg/L | 0.05
25 | #25 HOLLYWOOD CANAL STIRLING | 2012-11-27 | DO | Dissolved O2 |  | 5.20 | mg/L | 0.05
25 | #25 HOLLYWOOD CANAL STIRLING | 2013-02-12 | DO | Dissolved O2 |  | 7.48 | mg/L | 0.05
25 | #25 HOLLYWOOD CANAL STIRLING | 2013-05-14 | DO | Dissolved O2 |  | 7.35 | mg/L | 0.05
25 | #25 HOLLYWOOD CANAL STIRLING | 2013-08-06 | DO | Dissolved O2 |  | 3.09 | mg/L | 0.05
25 | #25 HOLLYWOOD CANAL STIRLING | 2013-10-22 | DO | Dissolved O2 |  | 3.24 | mg/L | 0.05
25 | #25 HOLLYWOOD CANAL STIRLING | 2014-02-18 | DO | Dissolved O2 |  | 7.21 | mg/L | 0.05
25 | #25 HOLLYWOOD CANAL STIRLING | 2014-05-19 | DO | Dissolved O2 |  | 4.6 | mg/L | 0.05
25 | #25 HOLLYWOOD CANAL STIRLING | 2014-08-11 | DO | Dissolved O2 |  | 4.23 | mg/L | 0.05
25 | #25 HOLLYWOOD CANAL STIRLING | 2014-10-27 | DO | Dissolved O2 |  | 2.57 | mg/L | 0.05
25 | #25 HOLLYWOOD CANAL STIRLING | 2015-03-09 | DO | Dissolved O2 |  | 3.53 | mg/L | 0.05
25 | #25 HOLLYWOOD CANAL STIRLING | 2015-06-02 | DO | Dissolved O2 |  | 5.21 | mg/L | 0.05
25 | #25 HOLLYWOOD CANAL STIRLING | 2015-08-24 | DO | Dissolved O2 |  | 5.28 | mg/L | 0.05
25 | #25 HOLLYWOOD CANAL STIRLING | 2015-11-16 | DO | Dissolved O2 |  | 4.07 | mg/L | 0.05
25 | #25 HOLLYWOOD CANAL STIRLING | 2006-02-23 | Sal | Salinity |  | 7.03 | ppt | 0.025
25 | #25 HOLLYWOOD CANAL STIRLING | 2006-06-01 | Sal | Salinity |  | 14.9 | ppt | 0.025
25 | #25 HOLLYWOOD CANAL STIRLING | 2006-08-24 | Sal | Salinity |  | 5.40 | ppt | 0.025
25 | #25 HOLLYWOOD CANAL STIRLING | 2006-11-30 | Sal | Salinity |  | 17.6 | ppt | 0.025
25 | #25 HOLLYWOOD CANAL STIRLING | 2007-02-21 | Sal | Salinity |  | 20.6 | ppt | 0.025
25 | #25 HOLLYWOOD CANAL STIRLING | 2007-05-16 | Sal | Salinity |  | 30.0 | ppt | 0.025
25 | #25 HOLLYWOOD CANAL STIRLING | 2007-08-22 | Sal | Salinity |  | 5.50 | ppt | 0.025
25 | #25 HOLLYWOOD CANAL STIRLING | 2007-11-15 | Sal | Salinity |  | 9.02 | ppt | 0.025
25 | #25 HOLLYWOOD CANAL STIRLING | 2008-02-20 | Sal | Salinity |  | 11.1 | ppt | 0.025
25 | #25 HOLLYWOOD CANAL STIRLING | 2008-05-14 | Sal | Salinity |  | 21.6 | ppt | 0.025
25 | #25 HOLLYWOOD CANAL STIRLING | 2008-08-06 | Sal | Salinity |  | 6.08 | ppt | 0.025
25 | #25 HOLLYWOOD CANAL STIRLING | 2009-03-04 | Sal | Salinity |  | 24.9 | ppt | 0.025
25 | #25 HOLLYWOOD CANAL STIRLING | 2009-06-24 | Sal | Salinity |  | 4.59 | ppt | 0.025
25 | #25 HOLLYWOOD CANAL STIRLING | 2009-09-02 | Sal | Salinity |  | 6.09 | ppt | 0.025
25 | #25 HOLLYWOOD CANAL STIRLING | 2009-10-28 | Sal | Salinity |  | 15.3 | ppt | 0.025
25 | #25 HOLLYWOOD CANAL STIRLING | 2010-02-03 | Sal | Salinity |  | 4.25 | ppt | 0.025
25 | #25 HOLLYWOOD CANAL STIRLING | 2010-04-28 | Sal | Salinity |  | 1.66 | ppt | 0.025
25 | #25 HOLLYWOOD CANAL STIRLING | 2010-08-04 | Sal | Salinity |  | 4.76 | ppt | 0.025
25 | #25 HOLLYWOOD CANAL STIRLING | 2010-10-27 | Sal | Salinity |  | 8.89 | ppt | 0.025
25 | #25 HOLLYWOOD CANAL STIRLING | 2011-02-02 | Sal | Salinity |  | 14.8 | ppt | 0.025
25 | #25 HOLLYWOOD CANAL STIRLING | 2011-04-13 | Sal | Salinity |  | 19.3 | ppt | 0.025
25 | #25 HOLLYWOOD CANAL STIRLING | 2011-08-03 | Sal | Salinity |  | 24.4 | ppt | 0.025
25 | #25 HOLLYWOOD CANAL STIRLING | 2011-10-26 | Sal | Salinity |  | 9.57 | ppt | 0.025
25 | #25 HOLLYWOOD CANAL STIRLING | 2012-02-01 | Sal | Salinity |  | 19.7 | ppt | 0.025
25 | #25 HOLLYWOOD CANAL STIRLING | 2012-04-25 | Sal | Salinity |  | 8.54 | ppt | 0.025
25 | #25 HOLLYWOOD CANAL STIRLING | 2012-08-01 | Sal | Salinity |  | 7.52 | ppt | 0.025
25 | #25 HOLLYWOOD CANAL STIRLING | 2012-11-27 | Sal | Salinity |  | 25.3 | ppt | 0.025
25 | #25 HOLLYWOOD CANAL STIRLING | 2013-02-12 | Sal | Salinity |  | 30.1 | ppt | 2
25 | #25 HOLLYWOOD CANAL STIRLING | 2013-05-14 | Sal | Salinity |  | 8.83 | ppt | 2
25 | #25 HOLLYWOOD CANAL STIRLING | 2013-08-06 | Sal | Salinity |  | 4.15 | ppt | 0.025
25 | #25 HOLLYWOOD CANAL STIRLING | 2013-10-22 | Sal | Salinity |  | 15.1 | ppt | 0.025
25 | #25 HOLLYWOOD CANAL STIRLING | 2014-02-18 | Sal | Salinity |  | 15.5 | ppt | 0.025
25 | #25 HOLLYWOOD CANAL STIRLING | 2014-05-19 | Sal | Salinity |  | 12.3 | ppt | 0.025
25 | #25 HOLLYWOOD CANAL STIRLING | 2014-08-11 | Sal | Salinity |  | 7.42 | ppt | 0.025
25 | #25 HOLLYWOOD CANAL STIRLING | 2014-10-27 | Sal | Salinity |  | 19.5 | ppt | 0.025
25 | #25 HOLLYWOOD CANAL STIRLING | 2015-03-09 | Sal | Salinity |  | 11.7 | ppt | 0.025
25 | #25 HOLLYWOOD CANAL STIRLING | 2015-06-02 | Sal | Salinity |  | 22 | ppt | 0.025
25 | #25 HOLLYWOOD CANAL STIRLING | 2015-08-24 | Sal | Salinity |  | 18.1 | ppt | 0.025
25 | #25 HOLLYWOOD CANAL STIRLING | 2015-11-16 | Sal | Salinity |  | 23.8 | ppt | 0.025
25 | #25 HOLLYWOOD CANAL STIRLING | 2006-02-23 | Conductivity | Specific Conductance @ 25oC |  | 12700 | umhos/cm@25C | 1
25 | #25 HOLLYWOOD CANAL STIRLING | 2006-06-01 | Conductivity | Specific Conductance @ 25oC |  | 24800 | umhos/cm@25C | 1
25 | #25 HOLLYWOOD CANAL STIRLING | 2006-08-24 | Conductivity | Specific Conductance @ 25oC |  | 10000 | umhos/cm@25C | 1
25 | #25 HOLLYWOOD CANAL STIRLING | 2006-11-30 | Conductivity | Specific Conductance @ 25oC |  | 28700 | umhos/cm@25C | 1
25 | #25 HOLLYWOOD CANAL STIRLING | 2007-02-21 | Conductivity | Specific Conductance @ 25oC |  | 33000 | umhos/cm@25C | 1
25 | #25 HOLLYWOOD CANAL STIRLING | 2007-05-16 | Conductivity | Specific Conductance @ 25oC |  | 46200 | umhos/cm@25C | 1
25 | #25 HOLLYWOOD CANAL STIRLING | 2007-08-22 | Conductivity | Specific Conductance @ 25oC |  | 10200 | umhos/cm@25C | 1
25 | #25 HOLLYWOOD CANAL STIRLING | 2007-11-15 | Conductivity | Specific Conductance @ 25oC |  | 15800 | umhos/cm@25C | 1
25 | #25 HOLLYWOOD CANAL STIRLING | 2008-02-20 | Conductivity | Specific Conductance @ 25oC |  | 19100 | umhos/cm@25C | 1
25 | #25 HOLLYWOOD CANAL STIRLING | 2008-05-14 | Conductivity | Specific Conductance @ 25oC |  | 34500 | umhos/cm@25C | 1
25 | #25 HOLLYWOOD CANAL STIRLING | 2008-08-06 | Conductivity | Specific Conductance @ 25oC |  | 11100 | umhos/cm@25C | 1
25 | #25 HOLLYWOOD CANAL STIRLING | 2009-03-04 | Conductivity | Specific Conductance @ 25oC |  | 39200 | umhos/cm@25C | 1
25 | #25 HOLLYWOOD CANAL STIRLING | 2009-06-24 | Conductivity | Specific Conductance @ 25oC |  | 8680 | umhos/cm@25C | 1
25 | #25 HOLLYWOOD CANAL STIRLING | 2009-09-02 | Conductivity | Specific Conductance @ 25oC |  | 11100 | umhos/cm@25C | 1
25 | #25 HOLLYWOOD CANAL STIRLING | 2009-10-28 | Conductivity | Specific Conductance @ 25oC |  | 25300 | umhos/cm@25C | 1
25 | #25 HOLLYWOOD CANAL STIRLING | 2010-02-03 | Conductivity | Specific Conductance @ 25oC |  | 8110 | umhos/cm@25C | 1
25 | #25 HOLLYWOOD CANAL STIRLING | 2010-04-28 | Conductivity | Specific Conductance @ 25oC |  | 3660 | umhos/cm@25C | 1
25 | #25 HOLLYWOOD CANAL STIRLING | 2010-08-04 | Conductivity | Specific Conductance @ 25oC |  | 8960 | umhos/cm@25C | 1
25 | #25 HOLLYWOOD CANAL STIRLING | 2010-10-27 | Conductivity | Specific Conductance @ 25oC |  | 15600 | umhos/cm@25C | 1
25 | #25 HOLLYWOOD CANAL STIRLING | 2011-02-02 | Conductivity | Specific Conductance @ 25oC |  | 24700 | umhos/cm@25C | 1
25 | #25 HOLLYWOOD CANAL STIRLING | 2011-04-13 | Conductivity | Specific Conductance @ 25oC |  | 31200 | umhos/cm@25C | 1
25 | #25 HOLLYWOOD CANAL STIRLING | 2011-08-03 | Conductivity | Specific Conductance @ 25oC |  | 38400 | umhos/cm@25C | 1
25 | #25 HOLLYWOOD CANAL STIRLING | 2011-10-26 | Conductivity | Specific Conductance @ 25oC |  | 16700 | umhos/cm@25C | 1
25 | #25 HOLLYWOOD CANAL STIRLING | 2012-02-01 | Conductivity | Specific Conductance @ 25oC |  | 31700 | umhos/cm@25C | 1
25 | #25 HOLLYWOOD CANAL STIRLING | 2012-04-25 | Conductivity | Specific Conductance @ 25oC |  | 15100 | umhos/cm@25C | 1
25 | #25 HOLLYWOOD CANAL STIRLING | 2012-08-01 | Conductivity | Specific Conductance @ 25oC |  | 13400 | umhos/cm@25C | 1
25 | #25 HOLLYWOOD CANAL STIRLING | 2012-11-27 | Conductivity | Specific Conductance @ 25oC |  | 39700 | umhos/cm@25C | 1
25 | #25 HOLLYWOOD CANAL STIRLING | 2013-02-12 | Conductivity | Specific Conductance @ 25oC |  | 45100 | umhos/cm@25C | 1
25 | #25 HOLLYWOOD CANAL STIRLING | 2013-05-14 | Conductivity | Specific Conductance @ 25oC |  | 16000 | umhos/cm@25C | 1
25 | #25 HOLLYWOOD CANAL STIRLING | 2013-08-06 | Conductivity | Specific Conductance @ 25oC |  | 7500 | umhos/cm@25C | 1
25 | #25 HOLLYWOOD CANAL STIRLING | 2013-10-22 | Conductivity | Specific Conductance @ 25oC |  | 24600 | umhos/cm@25C | 1
25 | #25 HOLLYWOOD CANAL STIRLING | 2014-02-18 | Conductivity | Specific Conductance @ 25oC |  | 25500 | umhos/cm@25C | 1
25 | #25 HOLLYWOOD CANAL STIRLING | 2014-05-19 | Conductivity | Specific Conductance @ 25oC |  | 27000 | umhos/cm@25C | 1
25 | #25 HOLLYWOOD CANAL STIRLING | 2014-08-11 | Conductivity | Specific Conductance @ 25oC |  | 13700 | umhos/cm@25C | 1
25 | #25 HOLLYWOOD CANAL STIRLING | 2014-10-27 | Conductivity | Specific Conductance @ 25oC |  | 31387 | umhos/cm@25C | 1
25 | #25 HOLLYWOOD CANAL STIRLING | 2015-03-09 | Conductivity | Specific Conductance @ 25oC |  | 20600 | umhos/cm@25C | 1
25 | #25 HOLLYWOOD CANAL STIRLING | 2015-06-02 | Conductivity | Specific Conductance @ 25oC |  | 35300 | umhos/cm@25C | 1
25 | #25 HOLLYWOOD CANAL STIRLING | 2015-08-24 | Conductivity | Specific Conductance @ 25oC |  | 29500 | umhos/cm@25C | 1
25 | #25 HOLLYWOOD CANAL STIRLING | 2015-11-16 | Conductivity | Specific Conductance @ 25oC |  | 34000 | umhos/cm@25C | 1
25 | #25 HOLLYWOOD CANAL STIRLING | 2006-02-23 | TN | Total Nitrogen |  | 1.23 | mg/L | 0.107
25 | #25 HOLLYWOOD CANAL STIRLING | 2006-06-01 | TN | Total Nitrogen |  | 1.16 | mg/L | 0.107
25 | #25 HOLLYWOOD CANAL STIRLING | 2006-08-24 | TN | Total Nitrogen |  | 1.90 | mg/L | 0.107
25 | #25 HOLLYWOOD CANAL STIRLING | 2006-11-30 | TN | Total Nitrogen |  | 0.876 | mg/L | 0.107
25 | #25 HOLLYWOOD CANAL STIRLING | 2007-02-21 | TN | Total Nitrogen |  | 0.667 | mg/L | 0.107
25 | #25 HOLLYWOOD CANAL STIRLING | 2007-05-16 | TN | Total Nitrogen |  | 0.745 | mg/L | 0.107
25 | #25 HOLLYWOOD CANAL STIRLING | 2007-08-22 | TN | Total Nitrogen |  | 1.37 | mg/L | 0.107
25 | #25 HOLLYWOOD CANAL STIRLING | 2008-02-20 | TN | Total Nitrogen |  | 1.86 | mg/L | 0.107
25 | #25 HOLLYWOOD CANAL STIRLING | 2008-05-14 | TN | Total Nitrogen |  | 0.744 | mg/L | 0.107
25 | #25 HOLLYWOOD CANAL STIRLING | 2008-08-06 | TN | Total Nitrogen |  | 1.60 | mg/L | 0.107
25 | #25 HOLLYWOOD CANAL STIRLING | 2009-03-04 | TN | Total Nitrogen | J | 0.544 | mg/L | 0.0531
25 | #25 HOLLYWOOD CANAL STIRLING | 2009-06-24 | TN | Total Nitrogen |  | 0.869 | mg/L | 0.0531
25 | #25 HOLLYWOOD CANAL STIRLING | 2009-09-02 | TN | Total Nitrogen |  | 0.882 | mg/L | 0.0562
25 | #25 HOLLYWOOD CANAL STIRLING | 2009-10-28 | TN | Total Nitrogen |  | 0.689 | mg/L | 0.0562
25 | #25 HOLLYWOOD CANAL STIRLING | 2010-02-03 | TN | Total Nitrogen |  | 1.07 | mg/L | 0.0562
25 | #25 HOLLYWOOD CANAL STIRLING | 2010-04-28 | TN | Total Nitrogen |  | 0.961 | mg/L | 0.0562
25 | #25 HOLLYWOOD CANAL STIRLING | 2010-08-04 | TN | Total Nitrogen |  | 0.972 | mg/L | 0.0562
25 | #25 HOLLYWOOD CANAL STIRLING | 2010-10-27 | TN | Total Nitrogen |  | 0.990 | mg/L | 0.0562
25 | #25 HOLLYWOOD CANAL STIRLING | 2011-02-02 | TN | Total Nitrogen |  | 0.712 | mg/L | 0.0562
25 | #25 HOLLYWOOD CANAL STIRLING | 2011-04-13 | TN | Total Nitrogen |  | 0.620 | mg/L | 0.0562
25 | #25 HOLLYWOOD CANAL STIRLING | 2011-08-03 | TN | Total Nitrogen | Q | 0.449 | mg/L | 0.0562
25 | #25 HOLLYWOOD CANAL STIRLING | 2011-10-26 | TN | Total Nitrogen |  | 1.11 | mg/L | 0.0562
25 | #25 HOLLYWOOD CANAL STIRLING | 2012-02-01 | TN | Total Nitrogen |  | 0.515 | mg/L | 0.0562
25 | #25 HOLLYWOOD CANAL STIRLING | 2012-04-25 | TN | Total Nitrogen |  | 0.929 | mg/L | 0.0562
25 | #25 HOLLYWOOD CANAL STIRLING | 2012-08-01 | TN | Total Nitrogen |  | 0.787 | mg/L | 0.0562
25 | #25 HOLLYWOOD CANAL STIRLING | 2012-11-27 | TN | Total Nitrogen |  | 0.431 | mg/L | 0.0562
25 | #25 HOLLYWOOD CANAL STIRLING | 2013-02-12 | TN | Total Nitrogen |  | 0.488 | mg/L | 0.056
25 | #25 HOLLYWOOD CANAL STIRLING | 2013-05-14 | TN | Total Nitrogen |  | 0.687 | mg/L | 0.056
25 | #25 HOLLYWOOD CANAL STIRLING | 2013-08-06 | TN | Total Nitrogen |  | 1.02 | mg/L | 0.056
25 | #25 HOLLYWOOD CANAL STIRLING | 2013-10-22 | TN | Total Nitrogen |  | 0.817 | mg/L | 0.056
25 | #25 HOLLYWOOD CANAL STIRLING | 2015-08-24 | TN | Total Nitrogen | Q | 0.787 | mg/L | 0.056
25 | #25 HOLLYWOOD CANAL STIRLING | 2015-11-16 | TN | Total Nitrogen |  | 0.522 | mg/L | 0.056
25 | #25 HOLLYWOOD CANAL STIRLING | 2006-02-23 | TP | Total Phosphorous |  | 0.0450 | mg/L | 0.009
25 | #25 HOLLYWOOD CANAL STIRLING | 2006-06-01 | TP | Total Phosphorous |  | 0.0470 | mg/L | 0.009
25 | #25 HOLLYWOOD CANAL STIRLING | 2006-08-24 | TP | Total Phosphorous |  | 0.0530 | mg/L | 0.009
25 | #25 HOLLYWOOD CANAL STIRLING | 2006-11-30 | TP | Total Phosphorous | M | 0.0350 | mg/L | 0.009
25 | #25 HOLLYWOOD CANAL STIRLING | 2007-02-21 | TP | Total Phosphorous | M | 0.0340 | mg/L | 0.009
25 | #25 HOLLYWOOD CANAL STIRLING | 2007-05-16 | TP | Total Phosphorous |  | 0.0510 | mg/L | 0.009
25 | #25 HOLLYWOOD CANAL STIRLING | 2007-08-22 | TP | Total Phosphorous |  | 0.0450 | mg/L | 0.009
25 | #25 HOLLYWOOD CANAL STIRLING | 2008-02-20 | TP | Total Phosphorous |  | 0.0590 | mg/L | 0.009
25 | #25 HOLLYWOOD CANAL STIRLING | 2008-05-14 | TP | Total Phosphorous | U | 0 | mg/L | 0.009
25 | #25 HOLLYWOOD CANAL STIRLING | 2008-08-06 | TP | Total Phosphorous |  | 0.0620 | mg/L | 0.009
25 | #25 HOLLYWOOD CANAL STIRLING | 2009-03-04 | TP | Total Phosphorous | REJ | Rejected | mg/L | 0.0152
25 | #25 HOLLYWOOD CANAL STIRLING | 2009-06-24 | TP | Total Phosphorous |  | 0.0700 | mg/L | 0.0152
25 | #25 HOLLYWOOD CANAL STIRLING | 2009-09-02 | TP | Total Phosphorous | M | 0.0490 | mg/L | 0.0152
25 | #25 HOLLYWOOD CANAL STIRLING | 2009-10-28 | TP | Total Phosphorous |  | 0.0690 | mg/L | 0.0152
25 | #25 HOLLYWOOD CANAL STIRLING | 2010-02-03 | TP | Total Phosphorous | M | 0.0600 | mg/L | 0.0152
25 | #25 HOLLYWOOD CANAL STIRLING | 2010-04-28 | TP | Total Phosphorous | M | 0.0540 | mg/L | 0.0152
25 | #25 HOLLYWOOD CANAL STIRLING | 2010-08-04 | TP | Total Phosphorous |  | 0.0620 | mg/L | 0.0152
25 | #25 HOLLYWOOD CANAL STIRLING | 2010-10-27 | TP | Total Phosphorous | M | 0.0520 | mg/L | 0.0152
25 | #25 HOLLYWOOD CANAL STIRLING | 2011-02-02 | TP | Total Phosphorous |  | 0.0440 | mg/L | 0.008
25 | #25 HOLLYWOOD CANAL STIRLING | 2011-04-13 | TP | Total Phosphorous |  | 0.0380 | mg/L | 0.008
25 | #25 HOLLYWOOD CANAL STIRLING | 2011-08-03 | TP | Total Phosphorous |  | 0.0660 | mg/L | 0.008
25 | #25 HOLLYWOOD CANAL STIRLING | 2011-10-26 | TP | Total Phosphorous |  | 0.0560 | mg/L | 0.008
25 | #25 HOLLYWOOD CANAL STIRLING | 2012-02-01 | TP | Total Phosphorous |  | 0.0450 | mg/L | 0.008
25 | #25 HOLLYWOOD CANAL STIRLING | 2012-04-25 | TP | Total Phosphorous |  | 0.0600 | mg/L | 0.008
25 | #25 HOLLYWOOD CANAL STIRLING | 2012-08-01 | TP | Total Phosphorous |  | 0.0440 | mg/L | 0.008
25 | #25 HOLLYWOOD CANAL STIRLING | 2012-11-27 | TP | Total Phosphorous |  | 0.0500 | mg/L | 0.008
25 | #25 HOLLYWOOD CANAL STIRLING | 2013-02-12 | TP | Total Phosphorous |  | 0.047 | mg/L | 0.008
25 | #25 HOLLYWOOD CANAL STIRLING | 2013-05-14 | TP | Total Phosphorous |  | 0.043 | mg/L | 0.008
25 | #25 HOLLYWOOD CANAL STIRLING | 2013-08-06 | TP | Total Phosphorous |  | 0.075 | mg/L | 0.008
25 | #25 HOLLYWOOD CANAL STIRLING | 2013-10-22 | TP | Total Phosphorous |  | 0.052 | mg/L | 0.008
25 | #25 HOLLYWOOD CANAL STIRLING | 2015-08-24 | TP | Total Phosphorous | G Q | 0.095 | mg/L | 0.007
25 | #25 HOLLYWOOD CANAL STIRLING | 2015-11-16 | TP | Total Phosphorous |  | 0.135 | mg/L | 0.008
DQC - data qualifier codes:
B | Microbiological results are based on colony counts outside the acceptable range.
G | The analyte was detected in the sample and associated field blank, and the blank concentration was greater than 10% of the sample value.
I | Reported value is greater than or equal to the method detection limit (MDL/LOD) but less than the practical quantitation limit (PQL/LOQ).
J | Estimated value. Quality control data and/or items associated with the reported value do not meet established criteria.
M | Presence of material is verified but not quantified; the actual value is less than the value given.
O | Sampled, but analysis lost or not performed.
Q | Sample held beyond the accepted holding time.
S | Secchi disk is visible to the bottom of the waterbody.
T | The reported value is less than the method detection limit (MDL/LOD). Data are for informational purposed only and not to be used in statistical analysis.
U | The compound was analyzed for but not detected. The value is less than the method detection limit (MDL/LOD).
V | The analyte was detected in the sample and associated method blank, and the blank concentration was greater than 10% of the sample value.
Y | The laboratory analysis is from an improperly preserved sample. The data may not be accurate.
Z | Too many colonies were present for accurate counting.
? | Data are rejected and should not be used.
! | Data deviate from historically established concentration ranges.
Previously used DQC
Rej | rejected
P | bacteria colonies too numerous to count