## Site 32
Site # | Location | Sample Date | Analysis code | Analysis | DQC | Result | Units | Detection Limit
32 | #32 SNAKE CRK CANAL US 27 | 2006-02-21 | Chla | Chlorophyll A | T | 0.4775 | ug/L | 0.955
32 | #32 SNAKE CRK CANAL US 27 | 2006-02-21 | Chla | Chlorophyll A | T | 0.4775 | ug/L | 0.955
32 | #32 SNAKE CRK CANAL US 27 | 2006-02-21 | DO | Dissolved O2 |  | 1.48 | mg/L | 0.05
32 | #32 SNAKE CRK CANAL US 27 | 2006-02-21 | DO | Dissolved O2 |  | 0.800 | mg/L | 0.05
32 | #32 SNAKE CRK CANAL US 27 | 2006-02-21 | Sal | Salinity | T | 0.0125 | ppt | 0.025
32 | #32 SNAKE CRK CANAL US 27 | 2006-02-21 | Sal | Salinity | T | 0.0125 | ppt | 0.025
32 | #32 SNAKE CRK CANAL US 27 | 2006-02-21 | Conductivity | Specific Conductance @ 25oC |  | 708 | umhos/cm@25C | 1
32 | #32 SNAKE CRK CANAL US 27 | 2006-02-21 | Conductivity | Specific Conductance @ 25oC |  | 709 | umhos/cm@25C | 1
32 | #32 SNAKE CRK CANAL US 27 | 2006-02-21 | TN | Total Nitrogen |  | 1.31 | mg/L | 0.107
32 | #32 SNAKE CRK CANAL US 27 | 2006-02-21 | TN | Total Nitrogen |  | 1.29 | mg/L | 0.107
32 | #32 SNAKE CRK CANAL US 27 | 2006-02-21 | TP | Total Phosphorous | M | 0.0120 | mg/L | 0.009
32 | #32 SNAKE CRK CANAL US 27 | 2006-02-21 | TP | Total Phosphorous | U | 0 | mg/L | 0.009
32 | #32 SNAKE CRK CANAL US 27 | 2006-05-30 | Chla | Chlorophyll A | T | 0.4775 | ug/L | 0.955
32 | #32 SNAKE CRK CANAL US 27 | 2006-05-30 | DO | Dissolved O2 |  | 6.99 | mg/L | 0.05
32 | #32 SNAKE CRK CANAL US 27 | 2006-05-30 | Sal | Salinity | M | 0.0569 | ppt | 0.025
32 | #32 SNAKE CRK CANAL US 27 | 2006-05-30 | Conductivity | Specific Conductance @ 25oC |  | 769 | umhos/cm@25C | 1
32 | #32 SNAKE CRK CANAL US 27 | 2006-05-30 | TN | Total Nitrogen |  | 1.06 | mg/L | 0.107
32 | #32 SNAKE CRK CANAL US 27 | 2006-05-30 | TP | Total Phosphorous | T | 0.0045 | mg/L | 0.009
32 | #32 SNAKE CRK CANAL US 27 | 2006-08-22 | Chla | Chlorophyll A | T | 0.4775 | ug/L | 0.955
32 | #32 SNAKE CRK CANAL US 27 | 2006-08-22 | DO | Dissolved O2 |  | 4.72 | mg/L | 0.05
32 | #32 SNAKE CRK CANAL US 27 | 2006-08-22 | Sal | Salinity | U | 0 | ppt | 0.025
32 | #32 SNAKE CRK CANAL US 27 | 2006-08-22 | Conductivity | Specific Conductance @ 25oC |  | 560 | umhos/cm@25C | 1
32 | #32 SNAKE CRK CANAL US 27 | 2006-08-22 | TN | Total Nitrogen |  | 1.29 | mg/L | 0.107
32 | #32 SNAKE CRK CANAL US 27 | 2006-08-22 | TP | Total Phosphorous | T | 0.0045 | mg/L | 0.009
32 | #32 SNAKE CRK CANAL US 27 | 2006-11-28 | Chla | Chlorophyll A | M | 1.38 | ug/L | 0.955
32 | #32 SNAKE CRK CANAL US 27 | 2006-11-28 | DO | Dissolved O2 |  | 4.92 | mg/L | 0.05
32 | #32 SNAKE CRK CANAL US 27 | 2006-11-28 | Sal | Salinity | M | 0.0764 | ppt | 0.025
32 | #32 SNAKE CRK CANAL US 27 | 2006-11-28 | Conductivity | Specific Conductance @ 25oC |  | 805 | umhos/cm@25C | 1
32 | #32 SNAKE CRK CANAL US 27 | 2006-11-28 | TN | Total Nitrogen |  | 1.45 | mg/L | 0.107
32 | #32 SNAKE CRK CANAL US 27 | 2006-11-28 | TP | Total Phosphorous | T | 0.0045 | mg/L | 0.009
32 | #32 SNAKE CRK CANAL US 27 | 2007-02-20 | Chla | Chlorophyll A | M | 1.78 | ug/L | 0.955
32 | #32 SNAKE CRK CANAL US 27 | 2007-02-20 | DO | Dissolved O2 |  | 6.41 | mg/L | 0.05
32 | #32 SNAKE CRK CANAL US 27 | 2007-02-20 | Sal | Salinity | M | 0.0445 | ppt | 0.025
32 | #32 SNAKE CRK CANAL US 27 | 2007-02-20 | Conductivity | Specific Conductance @ 25oC |  | 746 | umhos/cm@25C | 1
32 | #32 SNAKE CRK CANAL US 27 | 2007-02-20 | TN | Total Nitrogen |  | 1.21 | mg/L | 0.107
32 | #32 SNAKE CRK CANAL US 27 | 2007-02-20 | TP | Total Phosphorous | M | 0.00900 | mg/L | 0.009
32 | #32 SNAKE CRK CANAL US 27 | 2007-05-15 | Chla | Chlorophyll A |  | 6.40 | ug/L | 0.955
32 | #32 SNAKE CRK CANAL US 27 | 2007-05-15 | DO | Dissolved O2 |  | 4.22 | mg/L | 0.05
32 | #32 SNAKE CRK CANAL US 27 | 2007-05-15 | Sal | Salinity | M | 0.0759 | ppt | 0.025
32 | #32 SNAKE CRK CANAL US 27 | 2007-05-15 | Conductivity | Specific Conductance @ 25oC |  | 804 | umhos/cm@25C | 1
32 | #32 SNAKE CRK CANAL US 27 | 2007-05-15 | TN | Total Nitrogen |  | 1.40 | mg/L | 0.107
32 | #32 SNAKE CRK CANAL US 27 | 2007-05-15 | TP | Total Phosphorous | M | 0.0110 | mg/L | 0.009
32 | #32 SNAKE CRK CANAL US 27 | 2007-08-21 | Chla | Chlorophyll A |  | 8.82 | ug/L | 0.955
32 | #32 SNAKE CRK CANAL US 27 | 2007-08-21 | DO | Dissolved O2 |  | 4.05 | mg/L | 0.05
32 | #32 SNAKE CRK CANAL US 27 | 2007-08-21 | Sal | Salinity | T | 0.0125 | ppt | 0.025
32 | #32 SNAKE CRK CANAL US 27 | 2007-08-21 | Conductivity | Specific Conductance @ 25oC |  | 690 | umhos/cm@25C | 1
32 | #32 SNAKE CRK CANAL US 27 | 2007-08-21 | TN | Total Nitrogen |  | 1.37 | mg/L | 0.107
32 | #32 SNAKE CRK CANAL US 27 | 2007-08-21 | TP | Total Phosphorous | T | 0.0045 | mg/L | 0.009
32 | #32 SNAKE CRK CANAL US 27 | 2007-11-13 | Chla | Chlorophyll A | M | 1.30 | ug/L | 0.955
32 | #32 SNAKE CRK CANAL US 27 | 2007-11-13 | DO | Dissolved O2 |  | 5.60 | mg/L | 0.05
32 | #32 SNAKE CRK CANAL US 27 | 2007-11-13 | Sal | Salinity | U | 0 | ppt | 0.025
32 | #32 SNAKE CRK CANAL US 27 | 2007-11-13 | Conductivity | Specific Conductance @ 25oC |  | 590 | umhos/cm@25C | 1
32 | #32 SNAKE CRK CANAL US 27 | 2008-02-19 | Chla | Chlorophyll A |  | 13.3 | ug/L | 0.955
32 | #32 SNAKE CRK CANAL US 27 | 2008-02-19 | DO | Dissolved O2 |  | 4.37 | mg/L | 0.05
32 | #32 SNAKE CRK CANAL US 27 | 2008-02-19 | Sal | Salinity | M | 0.0282 | ppt | 0.025
32 | #32 SNAKE CRK CANAL US 27 | 2008-02-19 | Conductivity | Specific Conductance @ 25oC |  | 716 | umhos/cm@25C | 1
32 | #32 SNAKE CRK CANAL US 27 | 2008-02-19 | TN | Total Nitrogen |  | 1.50 | mg/L | 0.107
32 | #32 SNAKE CRK CANAL US 27 | 2008-02-19 | TP | Total Phosphorous | T | 0.0045 | mg/L | 0.009
32 | #32 SNAKE CRK CANAL US 27 | 2008-05-13 | Chla | Chlorophyll A |  | 5.11 | ug/L | 0.955
32 | #32 SNAKE CRK CANAL US 27 | 2008-05-13 | DO | Dissolved O2 |  | 5.21 | mg/L | 0.05
32 | #32 SNAKE CRK CANAL US 27 | 2008-05-13 | Sal | Salinity | M | 0.0493 | ppt | 0.025
32 | #32 SNAKE CRK CANAL US 27 | 2008-05-13 | Conductivity | Specific Conductance @ 25oC |  | 755 | umhos/cm@25C | 1
32 | #32 SNAKE CRK CANAL US 27 | 2008-05-13 | TN | Total Nitrogen |  | 1.04 | mg/L | 0.107
32 | #32 SNAKE CRK CANAL US 27 | 2008-05-13 | TP | Total Phosphorous | M | 0.0130 | mg/L | 0.009
32 | #32 SNAKE CRK CANAL US 27 | 2008-08-05 | Chla | Chlorophyll A | M | 1.89 | ug/L | 0.955
32 | #32 SNAKE CRK CANAL US 27 | 2008-08-05 | DO | Dissolved O2 |  | 4.83 | mg/L | 0.05
32 | #32 SNAKE CRK CANAL US 27 | 2008-08-05 | Sal | Salinity | U | 0 | ppt | 0.025
32 | #32 SNAKE CRK CANAL US 27 | 2008-08-05 | Conductivity | Specific Conductance @ 25oC |  | 529 | umhos/cm@25C | 1
32 | #32 SNAKE CRK CANAL US 27 | 2008-08-05 | TN | Total Nitrogen |  | 0.925 | mg/L | 0.107
32 | #32 SNAKE CRK CANAL US 27 | 2008-08-05 | TP | Total Phosphorous | T | 0.0045 | mg/L | 0.009
32 | #32 SNAKE CRK CANAL US 27 | 2009-03-03 | Chla | Chlorophyll A |  | 0.850 | ug/L | 0.059
32 | #32 SNAKE CRK CANAL US 27 | 2009-03-03 | DO | Dissolved O2 |  | 5.39 | mg/L | 0.05
32 | #32 SNAKE CRK CANAL US 27 | 2009-03-03 | Sal | Salinity | M | 0.0520 | ppt | 0.025
32 | #32 SNAKE CRK CANAL US 27 | 2009-03-03 | Conductivity | Specific Conductance @ 25oC |  | 760 | umhos/cm@25C | 1
32 | #32 SNAKE CRK CANAL US 27 | 2009-03-03 | TN | Total Nitrogen |  | 1.13 | mg/L | 0.0531
32 | #32 SNAKE CRK CANAL US 27 | 2009-03-03 | TP | Total Phosphorous | REJ | Rejected | mg/L | 0.0152
32 | #32 SNAKE CRK CANAL US 27 | 2009-06-23 | Chla | Chlorophyll A |  | 3.09 | ug/L | 0.059
32 | #32 SNAKE CRK CANAL US 27 | 2009-06-23 | DO | Dissolved O2 |  | 4.96 | mg/L | 0.05
32 | #32 SNAKE CRK CANAL US 27 | 2009-06-23 | Sal | Salinity | M | 0.0482 | ppt | 0.025
32 | #32 SNAKE CRK CANAL US 27 | 2009-06-23 | Conductivity | Specific Conductance @ 25oC |  | 753 | umhos/cm@25C | 1
32 | #32 SNAKE CRK CANAL US 27 | 2009-06-23 | TN | Total Nitrogen | J | 1.28 | mg/L | 0.0531
32 | #32 SNAKE CRK CANAL US 27 | 2009-06-23 | TP | Total Phosphorous | T | 0.0076 | mg/L | 0.0152
32 | #32 SNAKE CRK CANAL US 27 | 2009-09-01 | Chla | Chlorophyll A |  | 1.76 | ug/L | 0.059
32 | #32 SNAKE CRK CANAL US 27 | 2009-09-01 | DO | Dissolved O2 |  | 5.18 | mg/L | 0.05
32 | #32 SNAKE CRK CANAL US 27 | 2009-09-01 | Sal | Salinity | T | 0.0125 | ppt | 0.025
32 | #32 SNAKE CRK CANAL US 27 | 2009-09-01 | Conductivity | Specific Conductance @ 25oC |  | 679 | umhos/cm@25C | 1
32 | #32 SNAKE CRK CANAL US 27 | 2009-09-01 | TN | Total Nitrogen |  | 1.48 | mg/L | 0.0562
32 | #32 SNAKE CRK CANAL US 27 | 2009-09-01 | TP | Total Phosphorous | U | 0 | mg/L | 0.0152
32 | #32 SNAKE CRK CANAL US 27 | 2009-10-27 | Chla | Chlorophyll A |  | 2.13 | ug/L | 0.059
32 | #32 SNAKE CRK CANAL US 27 | 2009-10-27 | DO | Dissolved O2 |  | 1.56 | mg/L | 0.05
32 | #32 SNAKE CRK CANAL US 27 | 2009-10-27 | Sal | Salinity | T | 0.0125 | ppt | 0.025
32 | #32 SNAKE CRK CANAL US 27 | 2009-10-27 | Conductivity | Specific Conductance @ 25oC |  | 702 | umhos/cm@25C | 1
32 | #32 SNAKE CRK CANAL US 27 | 2009-10-27 | TN | Total Nitrogen |  | 1.47 | mg/L | 0.0562
32 | #32 SNAKE CRK CANAL US 27 | 2009-10-27 | TP | Total Phosphorous | T | 0.0076 | mg/L | 0.0152
32 | #32 SNAKE CRK CANAL US 27 | 2010-02-02 | Chla | Chlorophyll A |  | 1.32 | ug/L | 0.059
32 | #32 SNAKE CRK CANAL US 27 | 2010-02-02 | DO | Dissolved O2 |  | 6.75 | mg/L | 0.05
32 | #32 SNAKE CRK CANAL US 27 | 2010-02-02 | Sal | Salinity | M | 0.0309 | ppt | 0.025
32 | #32 SNAKE CRK CANAL US 27 | 2010-02-02 | Conductivity | Specific Conductance @ 25oC |  | 721 | umhos/cm@25C | 1
32 | #32 SNAKE CRK CANAL US 27 | 2010-02-02 | TN | Total Nitrogen |  | 1.06 | mg/L | 0.0562
32 | #32 SNAKE CRK CANAL US 27 | 2010-02-02 | TP | Total Phosphorous | T | 0.0076 | mg/L | 0.0152
32 | #32 SNAKE CRK CANAL US 27 | 2010-04-27 | Chla | Chlorophyll A |  | 1.70 | ug/L | 0.059
32 | #32 SNAKE CRK CANAL US 27 | 2010-04-27 | Chla | Chlorophyll A |  | 1.70 | ug/L | 0.059
32 | #32 SNAKE CRK CANAL US 27 | 2010-04-27 | DO | Dissolved O2 |  | 5.96 | mg/L | 0.05
32 | #32 SNAKE CRK CANAL US 27 | 2010-04-27 | DO | Dissolved O2 |  | 5.92 | mg/L | 0.05
32 | #32 SNAKE CRK CANAL US 27 | 2010-04-27 | Sal | Salinity | U | 0 | ppt | 0.025
32 | #32 SNAKE CRK CANAL US 27 | 2010-04-27 | Sal | Salinity | U | 0 | ppt | 0.025
32 | #32 SNAKE CRK CANAL US 27 | 2010-04-27 | Conductivity | Specific Conductance @ 25oC |  | 609 | umhos/cm@25C | 1
32 | #32 SNAKE CRK CANAL US 27 | 2010-04-27 | Conductivity | Specific Conductance @ 25oC |  | 608 | umhos/cm@25C | 1
32 | #32 SNAKE CRK CANAL US 27 | 2010-04-27 | TN | Total Nitrogen |  | 1.04 | mg/L | 0.0562
32 | #32 SNAKE CRK CANAL US 27 | 2010-04-27 | TN | Total Nitrogen |  | 1.21 | mg/L | 0.0562
32 | #32 SNAKE CRK CANAL US 27 | 2010-04-27 | TP | Total Phosphorous | T | 0.0076 | mg/L | 0.0152
32 | #32 SNAKE CRK CANAL US 27 | 2010-04-27 | TP | Total Phosphorous | T | 0.0076 | mg/L | 0.0152
32 | #32 SNAKE CRK CANAL US 27 | 2010-08-03 | Chla | Chlorophyll A |  | 1.85 | ug/L | 0.059
32 | #32 SNAKE CRK CANAL US 27 | 2010-08-03 | DO | Dissolved O2 |  | 0.450 | mg/L | 0.05
32 | #32 SNAKE CRK CANAL US 27 | 2010-08-03 | Sal | Salinity | T | 0.0125 | ppt | 0.025
32 | #32 SNAKE CRK CANAL US 27 | 2010-08-03 | Conductivity | Specific Conductance @ 25oC |  | 668 | umhos/cm@25C | 1
32 | #32 SNAKE CRK CANAL US 27 | 2010-08-03 | TN | Total Nitrogen | J | 1.27 | mg/L | 0.0562
32 | #32 SNAKE CRK CANAL US 27 | 2010-08-03 | TP | Total Phosphorous | T | 0.0076 | mg/L | 0.0152
32 | #32 SNAKE CRK CANAL US 27 | 2010-10-26 | Chla | Chlorophyll A |  | 1.05 | ug/L | 0.059
32 | #32 SNAKE CRK CANAL US 27 | 2010-10-26 | DO | Dissolved O2 |  | 2.69 | mg/L | 0.05
32 | #32 SNAKE CRK CANAL US 27 | 2010-10-26 | Sal | Salinity | T | 0.0125 | ppt | 0.025
32 | #32 SNAKE CRK CANAL US 27 | 2010-10-26 | Conductivity | Specific Conductance @ 25oC |  | 678 | umhos/cm@25C | 1
32 | #32 SNAKE CRK CANAL US 27 | 2010-10-26 | TN | Total Nitrogen |  | 1.31 | mg/L | 0.0562
32 | #32 SNAKE CRK CANAL US 27 | 2010-10-26 | TP | Total Phosphorous | T | 0.0076 | mg/L | 0.0152
32 | #32 SNAKE CRK CANAL US 27 | 2011-02-01 | Chla | Chlorophyll A |  | 2.27 | ug/L | 0.059
32 | #32 SNAKE CRK CANAL US 27 | 2011-02-01 | DO | Dissolved O2 |  | 2.03 | mg/L | 0.05
32 | #32 SNAKE CRK CANAL US 27 | 2011-02-01 | Sal | Salinity | M | 0.0374 | ppt | 0.025
32 | #32 SNAKE CRK CANAL US 27 | 2011-02-01 | Conductivity | Specific Conductance @ 25oC |  | 733 | umhos/cm@25C | 1
32 | #32 SNAKE CRK CANAL US 27 | 2011-02-01 | TN | Total Nitrogen |  | 1.43 | mg/L | 0.0562
32 | #32 SNAKE CRK CANAL US 27 | 2011-02-01 | TP | Total Phosphorous | M | 0.0140 | mg/L | 0.008
32 | #32 SNAKE CRK CANAL US 27 | 2011-04-12 | Chla | Chlorophyll A |  | 3.49 | ug/L | 0.059
32 | #32 SNAKE CRK CANAL US 27 | 2011-04-12 | DO | Dissolved O2 |  | 4.38 | mg/L | 0.05
32 | #32 SNAKE CRK CANAL US 27 | 2011-04-12 | Sal | Salinity | M | 0.0835 | ppt | 0.025
32 | #32 SNAKE CRK CANAL US 27 | 2011-04-12 | Conductivity | Specific Conductance @ 25oC |  | 818 | umhos/cm@25C | 1
32 | #32 SNAKE CRK CANAL US 27 | 2011-04-12 | TN | Total Nitrogen |  | 1.40 | mg/L | 0.0562
32 | #32 SNAKE CRK CANAL US 27 | 2011-04-12 | TP | Total Phosphorous | T | <0.00800 | mg/L | 0.008
32 | #32 SNAKE CRK CANAL US 27 | 2011-08-02 | Chla | Chlorophyll A |  | 6.34 | ug/L | 0.059
32 | #32 SNAKE CRK CANAL US 27 | 2011-08-02 | DO | Dissolved O2 |  | 2.95 | mg/L | 0.05
32 | #32 SNAKE CRK CANAL US 27 | 2011-08-02 | Sal | Salinity | M | 0.0591 | ppt | 0.025
32 | #32 SNAKE CRK CANAL US 27 | 2011-08-02 | Conductivity | Specific Conductance @ 25oC |  | 773 | umhos/cm@25C | 1
32 | #32 SNAKE CRK CANAL US 27 | 2011-08-02 | TN | Total Nitrogen | Q | 1.22 | mg/L | 0.0562
32 | #32 SNAKE CRK CANAL US 27 | 2011-08-02 | TP | Total Phosphorous | M | 0.0200 | mg/L | 0.008
32 | #32 SNAKE CRK CANAL US 27 | 2011-10-25 | Chla | Chlorophyll A |  | 0.910 | ug/L | 0.059
32 | #32 SNAKE CRK CANAL US 27 | 2011-10-25 | DO | Dissolved O2 |  | 4.50 | mg/L | 0.05
32 | #32 SNAKE CRK CANAL US 27 | 2011-10-25 | Sal | Salinity | U | <0.0250 | ppt | 0.025
32 | #32 SNAKE CRK CANAL US 27 | 2011-10-25 | Conductivity | Specific Conductance @ 25oC |  | 602 | umhos/cm@25C | 1
32 | #32 SNAKE CRK CANAL US 27 | 2011-10-25 | TN | Total Nitrogen |  | 1.27 | mg/L | 0.0562
32 | #32 SNAKE CRK CANAL US 27 | 2011-10-25 | TP | Total Phosphorous | M | 0.00900 | mg/L | 0.008
32 | #32 SNAKE CRK CANAL US 27 | 2012-01-31 | Chla | Chlorophyll A |  | 3.11 | ug/L | 0.059
32 | #32 SNAKE CRK CANAL US 27 | 2012-01-31 | DO | Dissolved O2 |  | 5.67 | mg/L | 0.05
32 | #32 SNAKE CRK CANAL US 27 | 2012-01-31 | Sal | Salinity | M | 0.0618 | ppt | 0.025
32 | #32 SNAKE CRK CANAL US 27 | 2012-01-31 | Conductivity | Specific Conductance @ 25oC |  | 778 | umhos/cm@25C | 1
32 | #32 SNAKE CRK CANAL US 27 | 2012-01-31 | TN | Total Nitrogen |  | 1.21 | mg/L | 0.0562
32 | #32 SNAKE CRK CANAL US 27 | 2012-01-31 | TP | Total Phosphorous | M | 0.0140 | mg/L | 0.008
32 | #32 SNAKE CRK CANAL US 27 | 2012-04-24 | Chla | Chlorophyll A |  | 0.280 | ug/L | 0.059
32 | #32 SNAKE CRK CANAL US 27 | 2012-04-24 | Chla | Chlorophyll A |  | 0.300 | ug/L | 0.059
32 | #32 SNAKE CRK CANAL US 27 | 2012-04-24 | DO | Dissolved O2 |  | 0.530 | mg/L | 0.05
32 | #32 SNAKE CRK CANAL US 27 | 2012-04-24 | DO | Dissolved O2 |  | 0.510 | mg/L | 0.05
32 | #32 SNAKE CRK CANAL US 27 | 2012-04-24 | Sal | Salinity | M | 0.0607 | ppt | 0.025
32 | #32 SNAKE CRK CANAL US 27 | 2012-04-24 | Sal | Salinity | M | 0.0640 | ppt | 0.025
32 | #32 SNAKE CRK CANAL US 27 | 2012-04-24 | Conductivity | Specific Conductance @ 25oC |  | 776 | umhos/cm@25C | 1
32 | #32 SNAKE CRK CANAL US 27 | 2012-04-24 | Conductivity | Specific Conductance @ 25oC |  | 782 | umhos/cm@25C | 1
32 | #32 SNAKE CRK CANAL US 27 | 2012-04-24 | TN | Total Nitrogen | J | 1.29 | mg/L | 0.0562
32 | #32 SNAKE CRK CANAL US 27 | 2012-04-24 | TN | Total Nitrogen |  | 1.27 | mg/L | 0.0562
32 | #32 SNAKE CRK CANAL US 27 | 2012-04-24 | TP | Total Phosphorous | M | 0.0230 | mg/L | 0.008
32 | #32 SNAKE CRK CANAL US 27 | 2012-04-24 | TP | Total Phosphorous | T | <0.00800 | mg/L | 0.008
32 | #32 SNAKE CRK CANAL US 27 | 2012-07-31 | Chla | Chlorophyll A |  | 1.51 | ug/L | 0.059
32 | #32 SNAKE CRK CANAL US 27 | 2012-07-31 | DO | Dissolved O2 |  | 0.550 | mg/L | 0.05
32 | #32 SNAKE CRK CANAL US 27 | 2012-07-31 | Sal | Salinity | U | <0.0250 | ppt | 0.025
32 | #32 SNAKE CRK CANAL US 27 | 2012-07-31 | Conductivity | Specific Conductance @ 25oC |  | 638 | umhos/cm@25C | 1
32 | #32 SNAKE CRK CANAL US 27 | 2012-07-31 | TN | Total Nitrogen |  | 1.24 | mg/L | 0.0562
32 | #32 SNAKE CRK CANAL US 27 | 2012-07-31 | TP | Total Phosphorous | T | <0.00800 | mg/L | 0.008
32 | #32 SNAKE CRK CANAL US 27 | 2012-11-27 | Chla | Chlorophyll A |  | 0.500 | ug/L | 0.059
32 | #32 SNAKE CRK CANAL US 27 | 2012-11-27 | DO | Dissolved O2 |  | 1.48 | mg/L | 0.05
32 | #32 SNAKE CRK CANAL US 27 | 2012-11-27 | Sal | Salinity | U | <0.0250 | ppt | 0.025
32 | #32 SNAKE CRK CANAL US 27 | 2012-11-27 | Conductivity | Specific Conductance @ 25oC |  | 659 | umhos/cm@25C | 1
32 | #32 SNAKE CRK CANAL US 27 | 2012-11-27 | TN | Total Nitrogen |  | 1.02 | mg/L | 0.0562
32 | #32 SNAKE CRK CANAL US 27 | 2012-11-27 | TP | Total Phosphorous | M | 0.0110 | mg/L | 0.008
32 | #32 SNAKE CRK CANAL US 27 | 2013-02-11 | Chla | Chlorophyll A |  | 0.73 | ug/L | 0.059
32 | #32 SNAKE CRK CANAL US 27 | 2013-02-11 | DO | Dissolved O2 |  | 1.65 | mg/L | 0.05
32 | #32 SNAKE CRK CANAL US 27 | 2013-02-11 | Sal | Salinity | U | <2.00 | ppt | 2
32 | #32 SNAKE CRK CANAL US 27 | 2013-02-11 | Conductivity | Specific Conductance @ 25oC |  | 747 | umhos/cm@25C | 1
32 | #32 SNAKE CRK CANAL US 27 | 2013-02-11 | TN | Total Nitrogen |  | 1.25 | mg/L | 0.056
32 | #32 SNAKE CRK CANAL US 27 | 2013-02-11 | TP | Total Phosphorous | I | 0.016 | mg/L | 0.008
32 | #32 SNAKE CRK CANAL US 27 | 2013-05-13 | Chla | Chlorophyll A |  | 2.44 | ug/L | 0.059
32 | #32 SNAKE CRK CANAL US 27 | 2013-05-13 | DO | Dissolved O2 |  | 3.79 | mg/L | 0.05
32 | #32 SNAKE CRK CANAL US 27 | 2013-05-13 | Sal | Salinity |  | <2.0 | ppt | 2
32 | #32 SNAKE CRK CANAL US 27 | 2013-05-13 | Conductivity | Specific Conductance @ 25oC |  | 734 | umhos/cm@25C | 1
32 | #32 SNAKE CRK CANAL US 27 | 2013-05-13 | TN | Total Nitrogen |  | 1.247 | mg/L | 0.056
32 | #32 SNAKE CRK CANAL US 27 | 2013-05-13 | TP | Total Phosphorous | I | 0.015 | mg/L | 0.008
32 | #32 SNAKE CRK CANAL US 27 | 2013-08-05 | Chla | Chlorophyll A |  | 2.64 | ug/L | 0.059
32 | #32 SNAKE CRK CANAL US 27 | 2013-08-05 | DO | Dissolved O2 |  | 3.93 | mg/L | 0.05
32 | #32 SNAKE CRK CANAL US 27 | 2013-08-05 | Sal | Salinity |  | 0.3 | ppt | 0.025
32 | #32 SNAKE CRK CANAL US 27 | 2013-08-05 | Conductivity | Specific Conductance @ 25oC |  | 618 | umhos/cm@25C | 1
32 | #32 SNAKE CRK CANAL US 27 | 2013-08-05 | TN | Total Nitrogen |  | 1.104 | mg/L | 0.056
32 | #32 SNAKE CRK CANAL US 27 | 2013-08-05 | TP | Total Phosphorous | I | 0.027 | mg/L | 0.008
32 | #32 SNAKE CRK CANAL US 27 | 2013-10-21 | Chla | Chlorophyll A |  | 1.38 | ug/L | 0.059
32 | #32 SNAKE CRK CANAL US 27 | 2013-10-21 | DO | Dissolved O2 |  | 0.75 | mg/L | 0.05
32 | #32 SNAKE CRK CANAL US 27 | 2013-10-21 | Sal | Salinity |  | 0.31 | ppt | 0.025
32 | #32 SNAKE CRK CANAL US 27 | 2013-10-21 | Conductivity | Specific Conductance @ 25oC |  | 651 | umhos/cm@25C | 1
32 | #32 SNAKE CRK CANAL US 27 | 2013-10-21 | TN | Total Nitrogen |  | 1.239 | mg/L | 0.056
32 | #32 SNAKE CRK CANAL US 27 | 2013-10-21 | TP | Total Phosphorous | I | 0.008 | mg/L | 0.008
32 | #32 SNAKE CRK CANAL US 27 | 2014-02-17 | Chla | Chlorophyll A |  | 1.73 | ug/L | 0.059
32 | #32 SNAKE CRK CANAL US 27 | 2014-02-17 | DO | Dissolved O2 |  | 3.41 | mg/L | 0.05
32 | #32 SNAKE CRK CANAL US 27 | 2014-02-17 | Sal | Salinity |  | 0.34 | ppt | 0.025
32 | #32 SNAKE CRK CANAL US 27 | 2014-02-17 | Conductivity | Specific Conductance @ 25oC |  | 700 | umhos/cm@25C | 1
32 | #32 SNAKE CRK CANAL US 27 | 2014-05-19 | Chla | Chlorophyll A |  | 6.64 | ug/L | 0.059
32 | #32 SNAKE CRK CANAL US 27 | 2014-05-19 | DO | Dissolved O2 |  | 4.84 | mg/L | 0.05
32 | #32 SNAKE CRK CANAL US 27 | 2014-05-19 | Sal | Salinity |  | 0.36 | ppt | 0.025
32 | #32 SNAKE CRK CANAL US 27 | 2014-05-19 | Conductivity | Specific Conductance @ 25oC |  | 734 | umhos/cm@25C | 1
32 | #32 SNAKE CRK CANAL US 27 | 2014-08-11 | Chla | Chlorophyll A |  | 5.37 | ug/L | 0.059
32 | #32 SNAKE CRK CANAL US 27 | 2014-08-11 | DO | Dissolved O2 |  | 4.71 | mg/L | 0.05
32 | #32 SNAKE CRK CANAL US 27 | 2014-08-11 | Sal | Salinity |  | 0.28 | ppt | 0.025
32 | #32 SNAKE CRK CANAL US 27 | 2014-08-11 | Conductivity | Specific Conductance @ 25oC |  | 592 | umhos/cm@25C | 1
32 | #32 SNAKE CRK CANAL US 27 | 2014-10-27 | Chla | Chlorophyll A |  | 3.29 | ug/L | 0.059
32 | #32 SNAKE CRK CANAL US 27 | 2014-10-27 | DO | Dissolved O2 |  | 1.93 | mg/L | 0.05
32 | #32 SNAKE CRK CANAL US 27 | 2014-10-27 | Sal | Salinity |  | 0.29 | ppt | 0.025
32 | #32 SNAKE CRK CANAL US 27 | 2014-10-27 | Conductivity | Specific Conductance @ 25oC |  | 603 | umhos/cm@25C | 1
32 | #32 SNAKE CRK CANAL US 27 | 2015-03-09 | Chla | Chlorophyll A |  | 4.34 | ug/L | 0.059
32 | #32 SNAKE CRK CANAL US 27 | 2015-03-09 | DO | Dissolved O2 |  | 4.75 | mg/L | 0.05
32 | #32 SNAKE CRK CANAL US 27 | 2015-03-09 | Sal | Salinity |  | 0.35 | ppt | 0.025
32 | #32 SNAKE CRK CANAL US 27 | 2015-03-09 | Conductivity | Specific Conductance @ 25oC |  | 716 | umhos/cm@25C | 1
32 | #32 SNAKE CRK CANAL US 27 | 2015-06-01 | Chla | Chlorophyll A |  | 8.61 | ug/L | 0.059
32 | #32 SNAKE CRK CANAL US 27 | 2015-06-01 | DO | Dissolved O2 |  | 3.74 | mg/L | 0.05
32 | #32 SNAKE CRK CANAL US 27 | 2015-06-01 | Sal | Salinity |  | 0.34 | ppt | 0.025
32 | #32 SNAKE CRK CANAL US 27 | 2015-06-01 | Conductivity | Specific Conductance @ 25oC |  | 704 | umhos/cm@25C | 1
32 | #32 SNAKE CRK CANAL US 27 | 2015-08-24 | Chla | Chlorophyll A |  | 13.8 | ug/L | 0.059
32 | #32 SNAKE CRK CANAL US 27 | 2015-08-24 | DO | Dissolved O2 |  | 5.12 | mg/L | 0.05
32 | #32 SNAKE CRK CANAL US 27 | 2015-08-24 | Sal | Salinity |  | 0.38 | ppt | 0.025
32 | #32 SNAKE CRK CANAL US 27 | 2015-08-24 | Conductivity | Specific Conductance @ 25oC |  | 781 | umhos/cm@25C | 1
32 | #32 SNAKE CRK CANAL US 27 | 2015-08-24 | TN | Total Nitrogen | Q | 1.4 | mg/L | 0.056
32 | #32 SNAKE CRK CANAL US 27 | 2015-08-24 | TP | Total Phosphorous | Q | 0.157 | mg/L | 0.008
32 | #32 SNAKE CRK CANAL US 27 | 2015-11-16 | Chla | Chlorophyll A |  | 7.07 | ug/L | 0.059
32 | #32 SNAKE CRK CANAL US 27 | 2015-11-16 | DO | Dissolved O2 |  | 3.34 | mg/L | 0.05
32 | #32 SNAKE CRK CANAL US 27 | 2015-11-16 | Sal | Salinity |  | 0.33 | ppt | 0.025
32 | #32 SNAKE CRK CANAL US 27 | 2015-11-16 | Conductivity | Specific Conductance @ 25oC |  | 686 | umhos/cm@25C | 1
32 | #32 SNAKE CRK CANAL US 27 | 2015-11-16 | TN | Total Nitrogen |  | 1.36 | mg/L | 0.056
32 | #32 SNAKE CRK CANAL US 27 | 2015-11-16 | TP | Total Phosphorous | I | 0.012 | mg/L | 0.008
32 | #32 SNAKE CRK CANAL US 27 | 2015-12-17 | DO | Dissolved O2 |  | 1.88 | mg/L | 0.05
32 | #32 SNAKE CRK CANAL US 27 | 2015-12-17 | Sal | Salinity |  | 0.32 | ppt | 0.025
32 | #32 SNAKE CRK CANAL US 27 | 2015-12-17 | Conductivity | Specific Conductance @ 25oC |  | 652 | umhos/cm@25C | 1
32 | #32 SNAKE CRK CANAL US 27 | 2015-12-17 | TN | Total Nitrogen |  | 1.18 | mg/L | 0.056
32 | #32 SNAKE CRK CANAL US 27 | 2015-12-17 | TP | Total Phosphorous | U | <0.008 | mg/L | 0.008
DQC - data qualifier codes:
B | Microbiological results are based on colony counts outside the acceptable range.
G | The analyte was detected in the sample and associated field blank, and the blank concentration was greater than 10% of the sample value.
I | Reported value is greater than or equal to the method detection limit (MDL/LOD) but less than the practical quantitation limit (PQL/LOQ).
J | Estimated value. Quality control data and/or items associated with the reported value do not meet established criteria.
M | Presence of material is verified but not quantified; the actual value is less than the value given.
O | Sampled, but analysis lost or not performed.
Q | Sample held beyond the accepted holding time.
S | Secchi disk is visible to the bottom of the waterbody.
T | The reported value is less than the method detection limit (MDL/LOD). Data are for informational purposed only and not to be used in statistical analysis.
U | The compound was analyzed for but not detected. The value is less than the method detection limit (MDL/LOD).
V | The analyte was detected in the sample and associated method blank, and the blank concentration was greater than 10% of the sample value.
Y | The laboratory analysis is from an improperly preserved sample. The data may not be accurate.
Z | Too many colonies were present for accurate counting.
? | Data are rejected and should not be used.
! | Data deviate from historically established concentration ranges.
Previously used DQC
Rej | rejected
P | bacteria colonies too numerous to count

## Sort
Site # | Location | Sample Date | Analysis code | Analysis | DQC | Result | Units | Detection Limit
32 | #32 SNAKE CRK CANAL US 27 | 2006-02-21 | Chla | Chlorophyll A | T | 0.4775 | ug/L | 0.955
32 | #32 SNAKE CRK CANAL US 27 | 2006-02-21 | Chla | Chlorophyll A | T | 0.4775 | ug/L | 0.955
32 | #32 SNAKE CRK CANAL US 27 | 2006-05-30 | Chla | Chlorophyll A | T | 0.4775 | ug/L | 0.955
32 | #32 SNAKE CRK CANAL US 27 | 2006-08-22 | Chla | Chlorophyll A | T | 0.4775 | ug/L | 0.955
32 | #32 SNAKE CRK CANAL US 27 | 2006-11-28 | Chla | Chlorophyll A | M | 1.38 | ug/L | 0.955
32 | #32 SNAKE CRK CANAL US 27 | 2007-02-20 | Chla | Chlorophyll A | M | 1.78 | ug/L | 0.955
32 | #32 SNAKE CRK CANAL US 27 | 2007-05-15 | Chla | Chlorophyll A |  | 6.40 | ug/L | 0.955
32 | #32 SNAKE CRK CANAL US 27 | 2007-08-21 | Chla | Chlorophyll A |  | 8.82 | ug/L | 0.955
32 | #32 SNAKE CRK CANAL US 27 | 2007-11-13 | Chla | Chlorophyll A | M | 1.30 | ug/L | 0.955
32 | #32 SNAKE CRK CANAL US 27 | 2008-02-19 | Chla | Chlorophyll A |  | 13.3 | ug/L | 0.955
32 | #32 SNAKE CRK CANAL US 27 | 2008-05-13 | Chla | Chlorophyll A |  | 5.11 | ug/L | 0.955
32 | #32 SNAKE CRK CANAL US 27 | 2008-08-05 | Chla | Chlorophyll A | M | 1.89 | ug/L | 0.955
32 | #32 SNAKE CRK CANAL US 27 | 2009-03-03 | Chla | Chlorophyll A |  | 0.850 | ug/L | 0.059
32 | #32 SNAKE CRK CANAL US 27 | 2009-06-23 | Chla | Chlorophyll A |  | 3.09 | ug/L | 0.059
32 | #32 SNAKE CRK CANAL US 27 | 2009-09-01 | Chla | Chlorophyll A |  | 1.76 | ug/L | 0.059
32 | #32 SNAKE CRK CANAL US 27 | 2009-10-27 | Chla | Chlorophyll A |  | 2.13 | ug/L | 0.059
32 | #32 SNAKE CRK CANAL US 27 | 2010-02-02 | Chla | Chlorophyll A |  | 1.32 | ug/L | 0.059
32 | #32 SNAKE CRK CANAL US 27 | 2010-04-27 | Chla | Chlorophyll A |  | 1.70 | ug/L | 0.059
32 | #32 SNAKE CRK CANAL US 27 | 2010-04-27 | Chla | Chlorophyll A |  | 1.70 | ug/L | 0.059
32 | #32 SNAKE CRK CANAL US 27 | 2010-08-03 | Chla | Chlorophyll A |  | 1.85 | ug/L | 0.059
32 | #32 SNAKE CRK CANAL US 27 | 2010-10-26 | Chla | Chlorophyll A |  | 1.05 | ug/L | 0.059
32 | #32 SNAKE CRK CANAL US 27 | 2011-02-01 | Chla | Chlorophyll A |  | 2.27 | ug/L | 0.059
32 | #32 SNAKE CRK CANAL US 27 | 2011-04-12 | Chla | Chlorophyll A |  | 3.49 | ug/L | 0.059
32 | #32 SNAKE CRK CANAL US 27 | 2011-08-02 | Chla | Chlorophyll A |  | 6.34 | ug/L | 0.059
32 | #32 SNAKE CRK CANAL US 27 | 2011-10-25 | Chla | Chlorophyll A |  | 0.910 | ug/L | 0.059
32 | #32 SNAKE CRK CANAL US 27 | 2012-01-31 | Chla | Chlorophyll A |  | 3.11 | ug/L | 0.059
32 | #32 SNAKE CRK CANAL US 27 | 2012-04-24 | Chla | Chlorophyll A |  | 0.280 | ug/L | 0.059
32 | #32 SNAKE CRK CANAL US 27 | 2012-04-24 | Chla | Chlorophyll A |  | 0.300 | ug/L | 0.059
32 | #32 SNAKE CRK CANAL US 27 | 2012-07-31 | Chla | Chlorophyll A |  | 1.51 | ug/L | 0.059
32 | #32 SNAKE CRK CANAL US 27 | 2012-11-27 | Chla | Chlorophyll A |  | 0.500 | ug/L | 0.059
32 | #32 SNAKE CRK CANAL US 27 | 2013-02-11 | Chla | Chlorophyll A |  | 0.73 | ug/L | 0.059
32 | #32 SNAKE CRK CANAL US 27 | 2013-05-13 | Chla | Chlorophyll A |  | 2.44 | ug/L | 0.059
32 | #32 SNAKE CRK CANAL US 27 | 2013-08-05 | Chla | Chlorophyll A |  | 2.64 | ug/L | 0.059
32 | #32 SNAKE CRK CANAL US 27 | 2013-10-21 | Chla | Chlorophyll A |  | 1.38 | ug/L | 0.059
32 | #32 SNAKE CRK CANAL US 27 | 2014-02-17 | Chla | Chlorophyll A |  | 1.73 | ug/L | 0.059
32 | #32 SNAKE CRK CANAL US 27 | 2014-05-19 | Chla | Chlorophyll A |  | 6.64 | ug/L | 0.059
32 | #32 SNAKE CRK CANAL US 27 | 2014-08-11 | Chla | Chlorophyll A |  | 5.37 | ug/L | 0.059
32 | #32 SNAKE CRK CANAL US 27 | 2014-10-27 | Chla | Chlorophyll A |  | 3.29 | ug/L | 0.059
32 | #32 SNAKE CRK CANAL US 27 | 2015-03-09 | Chla | Chlorophyll A |  | 4.34 | ug/L | 0.059
32 | #32 SNAKE CRK CANAL US 27 | 2015-06-01 | Chla | Chlorophyll A |  | 8.61 | ug/L | 0.059
32 | #32 SNAKE CRK CANAL US 27 | 2015-08-24 | Chla | Chlorophyll A |  | 13.8 | ug/L | 0.059
32 | #32 SNAKE CRK CANAL US 27 | 2015-11-16 | Chla | Chlorophyll A |  | 7.07 | ug/L | 0.059
32 | #32 SNAKE CRK CANAL US 27 | 2006-02-21 | DO | Dissolved O2 |  | 1.48 | mg/L | 0.05
32 | #32 SNAKE CRK CANAL US 27 | 2006-02-21 | DO | Dissolved O2 |  | 0.800 | mg/L | 0.05
32 | #32 SNAKE CRK CANAL US 27 | 2006-05-30 | DO | Dissolved O2 |  | 6.99 | mg/L | 0.05
32 | #32 SNAKE CRK CANAL US 27 | 2006-08-22 | DO | Dissolved O2 |  | 4.72 | mg/L | 0.05
32 | #32 SNAKE CRK CANAL US 27 | 2006-11-28 | DO | Dissolved O2 |  | 4.92 | mg/L | 0.05
32 | #32 SNAKE CRK CANAL US 27 | 2007-02-20 | DO | Dissolved O2 |  | 6.41 | mg/L | 0.05
32 | #32 SNAKE CRK CANAL US 27 | 2007-05-15 | DO | Dissolved O2 |  | 4.22 | mg/L | 0.05
32 | #32 SNAKE CRK CANAL US 27 | 2007-08-21 | DO | Dissolved O2 |  | 4.05 | mg/L | 0.05
32 | #32 SNAKE CRK CANAL US 27 | 2007-11-13 | DO | Dissolved O2 |  | 5.60 | mg/L | 0.05
32 | #32 SNAKE CRK CANAL US 27 | 2008-02-19 | DO | Dissolved O2 |  | 4.37 | mg/L | 0.05
32 | #32 SNAKE CRK CANAL US 27 | 2008-05-13 | DO | Dissolved O2 |  | 5.21 | mg/L | 0.05
32 | #32 SNAKE CRK CANAL US 27 | 2008-08-05 | DO | Dissolved O2 |  | 4.83 | mg/L | 0.05
32 | #32 SNAKE CRK CANAL US 27 | 2009-03-03 | DO | Dissolved O2 |  | 5.39 | mg/L | 0.05
32 | #32 SNAKE CRK CANAL US 27 | 2009-06-23 | DO | Dissolved O2 |  | 4.96 | mg/L | 0.05
32 | #32 SNAKE CRK CANAL US 27 | 2009-09-01 | DO | Dissolved O2 |  | 5.18 | mg/L | 0.05
32 | #32 SNAKE CRK CANAL US 27 | 2009-10-27 | DO | Dissolved O2 |  | 1.56 | mg/L | 0.05
32 | #32 SNAKE CRK CANAL US 27 | 2010-02-02 | DO | Dissolved O2 |  | 6.75 | mg/L | 0.05
32 | #32 SNAKE CRK CANAL US 27 | 2010-04-27 | DO | Dissolved O2 |  | 5.96 | mg/L | 0.05
32 | #32 SNAKE CRK CANAL US 27 | 2010-04-27 | DO | Dissolved O2 |  | 5.92 | mg/L | 0.05
32 | #32 SNAKE CRK CANAL US 27 | 2010-08-03 | DO | Dissolved O2 |  | 0.450 | mg/L | 0.05
32 | #32 SNAKE CRK CANAL US 27 | 2010-10-26 | DO | Dissolved O2 |  | 2.69 | mg/L | 0.05
32 | #32 SNAKE CRK CANAL US 27 | 2011-02-01 | DO | Dissolved O2 |  | 2.03 | mg/L | 0.05
32 | #32 SNAKE CRK CANAL US 27 | 2011-04-12 | DO | Dissolved O2 |  | 4.38 | mg/L | 0.05
32 | #32 SNAKE CRK CANAL US 27 | 2011-08-02 | DO | Dissolved O2 |  | 2.95 | mg/L | 0.05
32 | #32 SNAKE CRK CANAL US 27 | 2011-10-25 | DO | Dissolved O2 |  | 4.50 | mg/L | 0.05
32 | #32 SNAKE CRK CANAL US 27 | 2012-01-31 | DO | Dissolved O2 |  | 5.67 | mg/L | 0.05
32 | #32 SNAKE CRK CANAL US 27 | 2012-04-24 | DO | Dissolved O2 |  | 0.530 | mg/L | 0.05
32 | #32 SNAKE CRK CANAL US 27 | 2012-04-24 | DO | Dissolved O2 |  | 0.510 | mg/L | 0.05
32 | #32 SNAKE CRK CANAL US 27 | 2012-07-31 | DO | Dissolved O2 |  | 0.550 | mg/L | 0.05
32 | #32 SNAKE CRK CANAL US 27 | 2012-11-27 | DO | Dissolved O2 |  | 1.48 | mg/L | 0.05
32 | #32 SNAKE CRK CANAL US 27 | 2013-02-11 | DO | Dissolved O2 |  | 1.65 | mg/L | 0.05
32 | #32 SNAKE CRK CANAL US 27 | 2013-05-13 | DO | Dissolved O2 |  | 3.79 | mg/L | 0.05
32 | #32 SNAKE CRK CANAL US 27 | 2013-08-05 | DO | Dissolved O2 |  | 3.93 | mg/L | 0.05
32 | #32 SNAKE CRK CANAL US 27 | 2013-10-21 | DO | Dissolved O2 |  | 0.75 | mg/L | 0.05
32 | #32 SNAKE CRK CANAL US 27 | 2014-02-17 | DO | Dissolved O2 |  | 3.41 | mg/L | 0.05
32 | #32 SNAKE CRK CANAL US 27 | 2014-05-19 | DO | Dissolved O2 |  | 4.84 | mg/L | 0.05
32 | #32 SNAKE CRK CANAL US 27 | 2014-08-11 | DO | Dissolved O2 |  | 4.71 | mg/L | 0.05
32 | #32 SNAKE CRK CANAL US 27 | 2014-10-27 | DO | Dissolved O2 |  | 1.93 | mg/L | 0.05
32 | #32 SNAKE CRK CANAL US 27 | 2015-03-09 | DO | Dissolved O2 |  | 4.75 | mg/L | 0.05
32 | #32 SNAKE CRK CANAL US 27 | 2015-06-01 | DO | Dissolved O2 |  | 3.74 | mg/L | 0.05
32 | #32 SNAKE CRK CANAL US 27 | 2015-08-24 | DO | Dissolved O2 |  | 5.12 | mg/L | 0.05
32 | #32 SNAKE CRK CANAL US 27 | 2015-11-16 | DO | Dissolved O2 |  | 3.34 | mg/L | 0.05
32 | #32 SNAKE CRK CANAL US 27 | 2015-12-17 | DO | Dissolved O2 |  | 1.88 | mg/L | 0.05
32 | #32 SNAKE CRK CANAL US 27 | 2006-02-21 | Sal | Salinity | T | 0.0125 | ppt | 0.025
32 | #32 SNAKE CRK CANAL US 27 | 2006-02-21 | Sal | Salinity | T | 0.0125 | ppt | 0.025
32 | #32 SNAKE CRK CANAL US 27 | 2006-05-30 | Sal | Salinity | M | 0.0569 | ppt | 0.025
32 | #32 SNAKE CRK CANAL US 27 | 2006-08-22 | Sal | Salinity | U | 0 | ppt | 0.025
32 | #32 SNAKE CRK CANAL US 27 | 2006-11-28 | Sal | Salinity | M | 0.0764 | ppt | 0.025
32 | #32 SNAKE CRK CANAL US 27 | 2007-02-20 | Sal | Salinity | M | 0.0445 | ppt | 0.025
32 | #32 SNAKE CRK CANAL US 27 | 2007-05-15 | Sal | Salinity | M | 0.0759 | ppt | 0.025
32 | #32 SNAKE CRK CANAL US 27 | 2007-08-21 | Sal | Salinity | T | 0.0125 | ppt | 0.025
32 | #32 SNAKE CRK CANAL US 27 | 2007-11-13 | Sal | Salinity | U | 0 | ppt | 0.025
32 | #32 SNAKE CRK CANAL US 27 | 2008-02-19 | Sal | Salinity | M | 0.0282 | ppt | 0.025
32 | #32 SNAKE CRK CANAL US 27 | 2008-05-13 | Sal | Salinity | M | 0.0493 | ppt | 0.025
32 | #32 SNAKE CRK CANAL US 27 | 2008-08-05 | Sal | Salinity | U | 0 | ppt | 0.025
32 | #32 SNAKE CRK CANAL US 27 | 2009-03-03 | Sal | Salinity | M | 0.0520 | ppt | 0.025
32 | #32 SNAKE CRK CANAL US 27 | 2009-06-23 | Sal | Salinity | M | 0.0482 | ppt | 0.025
32 | #32 SNAKE CRK CANAL US 27 | 2009-09-01 | Sal | Salinity | T | 0.0125 | ppt | 0.025
32 | #32 SNAKE CRK CANAL US 27 | 2009-10-27 | Sal | Salinity | T | 0.0125 | ppt | 0.025
32 | #32 SNAKE CRK CANAL US 27 | 2010-02-02 | Sal | Salinity | M | 0.0309 | ppt | 0.025
32 | #32 SNAKE CRK CANAL US 27 | 2010-04-27 | Sal | Salinity | U | 0 | ppt | 0.025
32 | #32 SNAKE CRK CANAL US 27 | 2010-04-27 | Sal | Salinity | U | 0 | ppt | 0.025
32 | #32 SNAKE CRK CANAL US 27 | 2010-08-03 | Sal | Salinity | T | 0.0125 | ppt | 0.025
32 | #32 SNAKE CRK CANAL US 27 | 2010-10-26 | Sal | Salinity | T | 0.0125 | ppt | 0.025
32 | #32 SNAKE CRK CANAL US 27 | 2011-02-01 | Sal | Salinity | M | 0.0374 | ppt | 0.025
32 | #32 SNAKE CRK CANAL US 27 | 2011-04-12 | Sal | Salinity | M | 0.0835 | ppt | 0.025
32 | #32 SNAKE CRK CANAL US 27 | 2011-08-02 | Sal | Salinity | M | 0.0591 | ppt | 0.025
32 | #32 SNAKE CRK CANAL US 27 | 2011-10-25 | Sal | Salinity | U | <0.0250 | ppt | 0.025
32 | #32 SNAKE CRK CANAL US 27 | 2012-01-31 | Sal | Salinity | M | 0.0618 | ppt | 0.025
32 | #32 SNAKE CRK CANAL US 27 | 2012-04-24 | Sal | Salinity | M | 0.0607 | ppt | 0.025
32 | #32 SNAKE CRK CANAL US 27 | 2012-04-24 | Sal | Salinity | M | 0.0640 | ppt | 0.025
32 | #32 SNAKE CRK CANAL US 27 | 2012-07-31 | Sal | Salinity | U | <0.0250 | ppt | 0.025
32 | #32 SNAKE CRK CANAL US 27 | 2012-11-27 | Sal | Salinity | U | <0.0250 | ppt | 0.025
32 | #32 SNAKE CRK CANAL US 27 | 2013-02-11 | Sal | Salinity | U | <2.00 | ppt | 2
32 | #32 SNAKE CRK CANAL US 27 | 2013-05-13 | Sal | Salinity |  | <2.0 | ppt | 2
32 | #32 SNAKE CRK CANAL US 27 | 2013-08-05 | Sal | Salinity |  | 0.3 | ppt | 0.025
32 | #32 SNAKE CRK CANAL US 27 | 2013-10-21 | Sal | Salinity |  | 0.31 | ppt | 0.025
32 | #32 SNAKE CRK CANAL US 27 | 2014-02-17 | Sal | Salinity |  | 0.34 | ppt | 0.025
32 | #32 SNAKE CRK CANAL US 27 | 2014-05-19 | Sal | Salinity |  | 0.36 | ppt | 0.025
32 | #32 SNAKE CRK CANAL US 27 | 2014-08-11 | Sal | Salinity |  | 0.28 | ppt | 0.025
32 | #32 SNAKE CRK CANAL US 27 | 2014-10-27 | Sal | Salinity |  | 0.29 | ppt | 0.025
32 | #32 SNAKE CRK CANAL US 27 | 2015-03-09 | Sal | Salinity |  | 0.35 | ppt | 0.025
32 | #32 SNAKE CRK CANAL US 27 | 2015-06-01 | Sal | Salinity |  | 0.34 | ppt | 0.025
32 | #32 SNAKE CRK CANAL US 27 | 2015-08-24 | Sal | Salinity |  | 0.38 | ppt | 0.025
32 | #32 SNAKE CRK CANAL US 27 | 2015-11-16 | Sal | Salinity |  | 0.33 | ppt | 0.025
32 | #32 SNAKE CRK CANAL US 27 | 2015-12-17 | Sal | Salinity |  | 0.32 | ppt | 0.025
32 | #32 SNAKE CRK CANAL US 27 | 2006-02-21 | Conductivity | Specific Conductance @ 25oC |  | 708 | umhos/cm@25C | 1
32 | #32 SNAKE CRK CANAL US 27 | 2006-02-21 | Conductivity | Specific Conductance @ 25oC |  | 709 | umhos/cm@25C | 1
32 | #32 SNAKE CRK CANAL US 27 | 2006-05-30 | Conductivity | Specific Conductance @ 25oC |  | 769 | umhos/cm@25C | 1
32 | #32 SNAKE CRK CANAL US 27 | 2006-08-22 | Conductivity | Specific Conductance @ 25oC |  | 560 | umhos/cm@25C | 1
32 | #32 SNAKE CRK CANAL US 27 | 2006-11-28 | Conductivity | Specific Conductance @ 25oC |  | 805 | umhos/cm@25C | 1
32 | #32 SNAKE CRK CANAL US 27 | 2007-02-20 | Conductivity | Specific Conductance @ 25oC |  | 746 | umhos/cm@25C | 1
32 | #32 SNAKE CRK CANAL US 27 | 2007-05-15 | Conductivity | Specific Conductance @ 25oC |  | 804 | umhos/cm@25C | 1
32 | #32 SNAKE CRK CANAL US 27 | 2007-08-21 | Conductivity | Specific Conductance @ 25oC |  | 690 | umhos/cm@25C | 1
32 | #32 SNAKE CRK CANAL US 27 | 2007-11-13 | Conductivity | Specific Conductance @ 25oC |  | 590 | umhos/cm@25C | 1
32 | #32 SNAKE CRK CANAL US 27 | 2008-02-19 | Conductivity | Specific Conductance @ 25oC |  | 716 | umhos/cm@25C | 1
32 | #32 SNAKE CRK CANAL US 27 | 2008-05-13 | Conductivity | Specific Conductance @ 25oC |  | 755 | umhos/cm@25C | 1
32 | #32 SNAKE CRK CANAL US 27 | 2008-08-05 | Conductivity | Specific Conductance @ 25oC |  | 529 | umhos/cm@25C | 1
32 | #32 SNAKE CRK CANAL US 27 | 2009-03-03 | Conductivity | Specific Conductance @ 25oC |  | 760 | umhos/cm@25C | 1
32 | #32 SNAKE CRK CANAL US 27 | 2009-06-23 | Conductivity | Specific Conductance @ 25oC |  | 753 | umhos/cm@25C | 1
32 | #32 SNAKE CRK CANAL US 27 | 2009-09-01 | Conductivity | Specific Conductance @ 25oC |  | 679 | umhos/cm@25C | 1
32 | #32 SNAKE CRK CANAL US 27 | 2009-10-27 | Conductivity | Specific Conductance @ 25oC |  | 702 | umhos/cm@25C | 1
32 | #32 SNAKE CRK CANAL US 27 | 2010-02-02 | Conductivity | Specific Conductance @ 25oC |  | 721 | umhos/cm@25C | 1
32 | #32 SNAKE CRK CANAL US 27 | 2010-04-27 | Conductivity | Specific Conductance @ 25oC |  | 609 | umhos/cm@25C | 1
32 | #32 SNAKE CRK CANAL US 27 | 2010-04-27 | Conductivity | Specific Conductance @ 25oC |  | 608 | umhos/cm@25C | 1
32 | #32 SNAKE CRK CANAL US 27 | 2010-08-03 | Conductivity | Specific Conductance @ 25oC |  | 668 | umhos/cm@25C | 1
32 | #32 SNAKE CRK CANAL US 27 | 2010-10-26 | Conductivity | Specific Conductance @ 25oC |  | 678 | umhos/cm@25C | 1
32 | #32 SNAKE CRK CANAL US 27 | 2011-02-01 | Conductivity | Specific Conductance @ 25oC |  | 733 | umhos/cm@25C | 1
32 | #32 SNAKE CRK CANAL US 27 | 2011-04-12 | Conductivity | Specific Conductance @ 25oC |  | 818 | umhos/cm@25C | 1
32 | #32 SNAKE CRK CANAL US 27 | 2011-08-02 | Conductivity | Specific Conductance @ 25oC |  | 773 | umhos/cm@25C | 1
32 | #32 SNAKE CRK CANAL US 27 | 2011-10-25 | Conductivity | Specific Conductance @ 25oC |  | 602 | umhos/cm@25C | 1
32 | #32 SNAKE CRK CANAL US 27 | 2012-01-31 | Conductivity | Specific Conductance @ 25oC |  | 778 | umhos/cm@25C | 1
32 | #32 SNAKE CRK CANAL US 27 | 2012-04-24 | Conductivity | Specific Conductance @ 25oC |  | 776 | umhos/cm@25C | 1
32 | #32 SNAKE CRK CANAL US 27 | 2012-04-24 | Conductivity | Specific Conductance @ 25oC |  | 782 | umhos/cm@25C | 1
32 | #32 SNAKE CRK CANAL US 27 | 2012-07-31 | Conductivity | Specific Conductance @ 25oC |  | 638 | umhos/cm@25C | 1
32 | #32 SNAKE CRK CANAL US 27 | 2012-11-27 | Conductivity | Specific Conductance @ 25oC |  | 659 | umhos/cm@25C | 1
32 | #32 SNAKE CRK CANAL US 27 | 2013-02-11 | Conductivity | Specific Conductance @ 25oC |  | 747 | umhos/cm@25C | 1
32 | #32 SNAKE CRK CANAL US 27 | 2013-05-13 | Conductivity | Specific Conductance @ 25oC |  | 734 | umhos/cm@25C | 1
32 | #32 SNAKE CRK CANAL US 27 | 2013-08-05 | Conductivity | Specific Conductance @ 25oC |  | 618 | umhos/cm@25C | 1
32 | #32 SNAKE CRK CANAL US 27 | 2013-10-21 | Conductivity | Specific Conductance @ 25oC |  | 651 | umhos/cm@25C | 1
32 | #32 SNAKE CRK CANAL US 27 | 2014-02-17 | Conductivity | Specific Conductance @ 25oC |  | 700 | umhos/cm@25C | 1
32 | #32 SNAKE CRK CANAL US 27 | 2014-05-19 | Conductivity | Specific Conductance @ 25oC |  | 734 | umhos/cm@25C | 1
32 | #32 SNAKE CRK CANAL US 27 | 2014-08-11 | Conductivity | Specific Conductance @ 25oC |  | 592 | umhos/cm@25C | 1
32 | #32 SNAKE CRK CANAL US 27 | 2014-10-27 | Conductivity | Specific Conductance @ 25oC |  | 603 | umhos/cm@25C | 1
32 | #32 SNAKE CRK CANAL US 27 | 2015-03-09 | Conductivity | Specific Conductance @ 25oC |  | 716 | umhos/cm@25C | 1
32 | #32 SNAKE CRK CANAL US 27 | 2015-06-01 | Conductivity | Specific Conductance @ 25oC |  | 704 | umhos/cm@25C | 1
32 | #32 SNAKE CRK CANAL US 27 | 2015-08-24 | Conductivity | Specific Conductance @ 25oC |  | 781 | umhos/cm@25C | 1
32 | #32 SNAKE CRK CANAL US 27 | 2015-11-16 | Conductivity | Specific Conductance @ 25oC |  | 686 | umhos/cm@25C | 1
32 | #32 SNAKE CRK CANAL US 27 | 2015-12-17 | Conductivity | Specific Conductance @ 25oC |  | 652 | umhos/cm@25C | 1
32 | #32 SNAKE CRK CANAL US 27 | 2006-02-21 | TN | Total Nitrogen |  | 1.31 | mg/L | 0.107
32 | #32 SNAKE CRK CANAL US 27 | 2006-02-21 | TN | Total Nitrogen |  | 1.29 | mg/L | 0.107
32 | #32 SNAKE CRK CANAL US 27 | 2006-05-30 | TN | Total Nitrogen |  | 1.06 | mg/L | 0.107
32 | #32 SNAKE CRK CANAL US 27 | 2006-08-22 | TN | Total Nitrogen |  | 1.29 | mg/L | 0.107
32 | #32 SNAKE CRK CANAL US 27 | 2006-11-28 | TN | Total Nitrogen |  | 1.45 | mg/L | 0.107
32 | #32 SNAKE CRK CANAL US 27 | 2007-02-20 | TN | Total Nitrogen |  | 1.21 | mg/L | 0.107
32 | #32 SNAKE CRK CANAL US 27 | 2007-05-15 | TN | Total Nitrogen |  | 1.40 | mg/L | 0.107
32 | #32 SNAKE CRK CANAL US 27 | 2007-08-21 | TN | Total Nitrogen |  | 1.37 | mg/L | 0.107
32 | #32 SNAKE CRK CANAL US 27 | 2008-02-19 | TN | Total Nitrogen |  | 1.50 | mg/L | 0.107
32 | #32 SNAKE CRK CANAL US 27 | 2008-05-13 | TN | Total Nitrogen |  | 1.04 | mg/L | 0.107
32 | #32 SNAKE CRK CANAL US 27 | 2008-08-05 | TN | Total Nitrogen |  | 0.925 | mg/L | 0.107
32 | #32 SNAKE CRK CANAL US 27 | 2009-03-03 | TN | Total Nitrogen |  | 1.13 | mg/L | 0.0531
32 | #32 SNAKE CRK CANAL US 27 | 2009-06-23 | TN | Total Nitrogen | J | 1.28 | mg/L | 0.0531
32 | #32 SNAKE CRK CANAL US 27 | 2009-09-01 | TN | Total Nitrogen |  | 1.48 | mg/L | 0.0562
32 | #32 SNAKE CRK CANAL US 27 | 2009-10-27 | TN | Total Nitrogen |  | 1.47 | mg/L | 0.0562
32 | #32 SNAKE CRK CANAL US 27 | 2010-02-02 | TN | Total Nitrogen |  | 1.06 | mg/L | 0.0562
32 | #32 SNAKE CRK CANAL US 27 | 2010-04-27 | TN | Total Nitrogen |  | 1.04 | mg/L | 0.0562
32 | #32 SNAKE CRK CANAL US 27 | 2010-04-27 | TN | Total Nitrogen |  | 1.21 | mg/L | 0.0562
32 | #32 SNAKE CRK CANAL US 27 | 2010-08-03 | TN | Total Nitrogen | J | 1.27 | mg/L | 0.0562
32 | #32 SNAKE CRK CANAL US 27 | 2010-10-26 | TN | Total Nitrogen |  | 1.31 | mg/L | 0.0562
32 | #32 SNAKE CRK CANAL US 27 | 2011-02-01 | TN | Total Nitrogen |  | 1.43 | mg/L | 0.0562
32 | #32 SNAKE CRK CANAL US 27 | 2011-04-12 | TN | Total Nitrogen |  | 1.40 | mg/L | 0.0562
32 | #32 SNAKE CRK CANAL US 27 | 2011-08-02 | TN | Total Nitrogen | Q | 1.22 | mg/L | 0.0562
32 | #32 SNAKE CRK CANAL US 27 | 2011-10-25 | TN | Total Nitrogen |  | 1.27 | mg/L | 0.0562
32 | #32 SNAKE CRK CANAL US 27 | 2012-01-31 | TN | Total Nitrogen |  | 1.21 | mg/L | 0.0562
32 | #32 SNAKE CRK CANAL US 27 | 2012-04-24 | TN | Total Nitrogen | J | 1.29 | mg/L | 0.0562
32 | #32 SNAKE CRK CANAL US 27 | 2012-04-24 | TN | Total Nitrogen |  | 1.27 | mg/L | 0.0562
32 | #32 SNAKE CRK CANAL US 27 | 2012-07-31 | TN | Total Nitrogen |  | 1.24 | mg/L | 0.0562
32 | #32 SNAKE CRK CANAL US 27 | 2012-11-27 | TN | Total Nitrogen |  | 1.02 | mg/L | 0.0562
32 | #32 SNAKE CRK CANAL US 27 | 2013-02-11 | TN | Total Nitrogen |  | 1.25 | mg/L | 0.056
32 | #32 SNAKE CRK CANAL US 27 | 2013-05-13 | TN | Total Nitrogen |  | 1.247 | mg/L | 0.056
32 | #32 SNAKE CRK CANAL US 27 | 2013-08-05 | TN | Total Nitrogen |  | 1.104 | mg/L | 0.056
32 | #32 SNAKE CRK CANAL US 27 | 2013-10-21 | TN | Total Nitrogen |  | 1.239 | mg/L | 0.056
32 | #32 SNAKE CRK CANAL US 27 | 2015-08-24 | TN | Total Nitrogen | Q | 1.4 | mg/L | 0.056
32 | #32 SNAKE CRK CANAL US 27 | 2015-11-16 | TN | Total Nitrogen |  | 1.36 | mg/L | 0.056
32 | #32 SNAKE CRK CANAL US 27 | 2015-12-17 | TN | Total Nitrogen |  | 1.18 | mg/L | 0.056
32 | #32 SNAKE CRK CANAL US 27 | 2006-02-21 | TP | Total Phosphorous | M | 0.0120 | mg/L | 0.009
32 | #32 SNAKE CRK CANAL US 27 | 2006-02-21 | TP | Total Phosphorous | U | 0 | mg/L | 0.009
32 | #32 SNAKE CRK CANAL US 27 | 2006-05-30 | TP | Total Phosphorous | T | 0.0045 | mg/L | 0.009
32 | #32 SNAKE CRK CANAL US 27 | 2006-08-22 | TP | Total Phosphorous | T | 0.0045 | mg/L | 0.009
32 | #32 SNAKE CRK CANAL US 27 | 2006-11-28 | TP | Total Phosphorous | T | 0.0045 | mg/L | 0.009
32 | #32 SNAKE CRK CANAL US 27 | 2007-02-20 | TP | Total Phosphorous | M | 0.00900 | mg/L | 0.009
32 | #32 SNAKE CRK CANAL US 27 | 2007-05-15 | TP | Total Phosphorous | M | 0.0110 | mg/L | 0.009
32 | #32 SNAKE CRK CANAL US 27 | 2007-08-21 | TP | Total Phosphorous | T | 0.0045 | mg/L | 0.009
32 | #32 SNAKE CRK CANAL US 27 | 2008-02-19 | TP | Total Phosphorous | T | 0.0045 | mg/L | 0.009
32 | #32 SNAKE CRK CANAL US 27 | 2008-05-13 | TP | Total Phosphorous | M | 0.0130 | mg/L | 0.009
32 | #32 SNAKE CRK CANAL US 27 | 2008-08-05 | TP | Total Phosphorous | T | 0.0045 | mg/L | 0.009
32 | #32 SNAKE CRK CANAL US 27 | 2009-03-03 | TP | Total Phosphorous | REJ | Rejected | mg/L | 0.0152
32 | #32 SNAKE CRK CANAL US 27 | 2009-06-23 | TP | Total Phosphorous | T | 0.0076 | mg/L | 0.0152
32 | #32 SNAKE CRK CANAL US 27 | 2009-09-01 | TP | Total Phosphorous | U | 0 | mg/L | 0.0152
32 | #32 SNAKE CRK CANAL US 27 | 2009-10-27 | TP | Total Phosphorous | T | 0.0076 | mg/L | 0.0152
32 | #32 SNAKE CRK CANAL US 27 | 2010-02-02 | TP | Total Phosphorous | T | 0.0076 | mg/L | 0.0152
32 | #32 SNAKE CRK CANAL US 27 | 2010-04-27 | TP | Total Phosphorous | T | 0.0076 | mg/L | 0.0152
32 | #32 SNAKE CRK CANAL US 27 | 2010-04-27 | TP | Total Phosphorous | T | 0.0076 | mg/L | 0.0152
32 | #32 SNAKE CRK CANAL US 27 | 2010-08-03 | TP | Total Phosphorous | T | 0.0076 | mg/L | 0.0152
32 | #32 SNAKE CRK CANAL US 27 | 2010-10-26 | TP | Total Phosphorous | T | 0.0076 | mg/L | 0.0152
32 | #32 SNAKE CRK CANAL US 27 | 2011-02-01 | TP | Total Phosphorous | M | 0.0140 | mg/L | 0.008
32 | #32 SNAKE CRK CANAL US 27 | 2011-04-12 | TP | Total Phosphorous | T | <0.00800 | mg/L | 0.008
32 | #32 SNAKE CRK CANAL US 27 | 2011-08-02 | TP | Total Phosphorous | M | 0.0200 | mg/L | 0.008
32 | #32 SNAKE CRK CANAL US 27 | 2011-10-25 | TP | Total Phosphorous | M | 0.00900 | mg/L | 0.008
32 | #32 SNAKE CRK CANAL US 27 | 2012-01-31 | TP | Total Phosphorous | M | 0.0140 | mg/L | 0.008
32 | #32 SNAKE CRK CANAL US 27 | 2012-04-24 | TP | Total Phosphorous | M | 0.0230 | mg/L | 0.008
32 | #32 SNAKE CRK CANAL US 27 | 2012-04-24 | TP | Total Phosphorous | T | <0.00800 | mg/L | 0.008
32 | #32 SNAKE CRK CANAL US 27 | 2012-07-31 | TP | Total Phosphorous | T | <0.00800 | mg/L | 0.008
32 | #32 SNAKE CRK CANAL US 27 | 2012-11-27 | TP | Total Phosphorous | M | 0.0110 | mg/L | 0.008
32 | #32 SNAKE CRK CANAL US 27 | 2013-02-11 | TP | Total Phosphorous | I | 0.016 | mg/L | 0.008
32 | #32 SNAKE CRK CANAL US 27 | 2013-05-13 | TP | Total Phosphorous | I | 0.015 | mg/L | 0.008
32 | #32 SNAKE CRK CANAL US 27 | 2013-08-05 | TP | Total Phosphorous | I | 0.027 | mg/L | 0.008
32 | #32 SNAKE CRK CANAL US 27 | 2013-10-21 | TP | Total Phosphorous | I | 0.008 | mg/L | 0.008
32 | #32 SNAKE CRK CANAL US 27 | 2015-08-24 | TP | Total Phosphorous | Q | 0.157 | mg/L | 0.008
32 | #32 SNAKE CRK CANAL US 27 | 2015-11-16 | TP | Total Phosphorous | I | 0.012 | mg/L | 0.008
32 | #32 SNAKE CRK CANAL US 27 | 2015-12-17 | TP | Total Phosphorous | U | <0.008 | mg/L | 0.008
DQC - data qualifier codes:
B | Microbiological results are based on colony counts outside the acceptable range.
G | The analyte was detected in the sample and associated field blank, and the blank concentration was greater than 10% of the sample value.
I | Reported value is greater than or equal to the method detection limit (MDL/LOD) but less than the practical quantitation limit (PQL/LOQ).
J | Estimated value. Quality control data and/or items associated with the reported value do not meet established criteria.
M | Presence of material is verified but not quantified; the actual value is less than the value given.
O | Sampled, but analysis lost or not performed.
Q | Sample held beyond the accepted holding time.
S | Secchi disk is visible to the bottom of the waterbody.
T | The reported value is less than the method detection limit (MDL/LOD). Data are for informational purposed only and not to be used in statistical analysis.
U | The compound was analyzed for but not detected. The value is less than the method detection limit (MDL/LOD).
V | The analyte was detected in the sample and associated method blank, and the blank concentration was greater than 10% of the sample value.
Y | The laboratory analysis is from an improperly preserved sample. The data may not be accurate.
Z | Too many colonies were present for accurate counting.
? | Data are rejected and should not be used.
! | Data deviate from historically established concentration ranges.
Previously used DQC
Rej | rejected
P | bacteria colonies too numerous to count