## Site 109
Site # | Location | Sample Date | Analysis code | Analysis | DQC | Result | Units | Detection Limit
109 | #109 POMPANO CANAL ROCK ISLAND | 1999-01-26 | DO | Dissolved Oxygen |  | 5.43 | mg/L | 0.05
109 | #109 POMPANO CANAL ROCK ISLAND | 1999-01-26 | TN | Total Nitrogen |  | 1.75 | mg/L | 0.0531
109 | #109 POMPANO CANAL ROCK ISLAND | 1999-01-26 | TP | Total Phosphorus |  | 0.049 | mg/L | 0.01
109 | #109 POMPANO CANAL ROCK ISLAND | 1999-04-13 | DO | Dissolved Oxygen |  | 5.11 | mg/L | 0.05
109 | #109 POMPANO CANAL ROCK ISLAND | 1999-04-13 | TN | Total Nitrogen |  | 1.58 | mg/L | 0.0531
109 | #109 POMPANO CANAL ROCK ISLAND | 1999-04-13 | TP | Total Phosphorus | M | 0.029 | mg/L | 0.01
109 | #109 POMPANO CANAL ROCK ISLAND | 1999-07-20 | DO | Dissolved Oxygen |  | 4.94 | mg/L | 0.05
109 | #109 POMPANO CANAL ROCK ISLAND | 1999-07-20 | TN | Total Nitrogen |  | 1.21 | mg/L | 0.0531
109 | #109 POMPANO CANAL ROCK ISLAND | 1999-07-20 | TP | Total Phosphorus | M | 0.012 | mg/L | 0.01
109 | #109 POMPANO CANAL ROCK ISLAND | 1999-10-25 | DO | Dissolved Oxygen |  | 4.03 | mg/L | 0.05
109 | #109 POMPANO CANAL ROCK ISLAND | 1999-10-25 | TN | Total Nitrogen |  | 0.787 | mg/L | 0.0531
109 | #109 POMPANO CANAL ROCK ISLAND | 1999-10-25 | TP | Total Phosphorus | M | 0.031 | mg/L | 0.01
109 | #109 POMPANO CANAL ROCK ISLAND | 2000-01-26 | DO | Dissolved Oxygen |  | 7.19 | mg/L | 0.05
109 | #109 POMPANO CANAL ROCK ISLAND | 2000-01-26 | TN | Total Nitrogen |  | 1.79 | mg/L | 0.125
109 | #109 POMPANO CANAL ROCK ISLAND | 2000-01-26 | TP | Total Phosphorus | M | 0.014 | mg/L | 0.01
109 | #109 POMPANO CANAL ROCK ISLAND | 2000-04-26 | DO | Dissolved Oxygen |  | 5.74 | mg/L | 0.05
109 | #109 POMPANO CANAL ROCK ISLAND | 2000-04-26 | TN | Total Nitrogen |  | 1.82 | mg/L | 0.125
109 | #109 POMPANO CANAL ROCK ISLAND | 2000-04-26 | TP | Total Phosphorus | M | 0.027 | mg/L | 0.01
109 | #109 POMPANO CANAL ROCK ISLAND | 2000-07-26 | DO | Dissolved Oxygen |  | 6.67 | mg/L | 0.05
109 | #109 POMPANO CANAL ROCK ISLAND | 2000-07-26 | TN | Total Nitrogen |  | 1.35 | mg/L | 0.125
109 | #109 POMPANO CANAL ROCK ISLAND | 2000-07-26 | TP | Total Phosphorus | M | 0.033 | mg/L | 0.01
109 | #109 POMPANO CANAL ROCK ISLAND | 2000-10-25 | DO | Dissolved Oxygen |  | 8.14 | mg/L | 0.05
109 | #109 POMPANO CANAL ROCK ISLAND | 2000-10-25 | TN | Total Nitrogen |  | 0.697 | mg/L | 0.125
109 | #109 POMPANO CANAL ROCK ISLAND | 2000-10-25 | TP | Total Phosphorus | M | 0.033 | mg/L | 0.01
109 | #109 POMPANO CANAL ROCK ISLAND | 2001-01-31 | DO | Dissolved Oxygen |  | 8.3 | mg/L | 0.05
109 | #109 POMPANO CANAL ROCK ISLAND | 2001-01-31 | TN | Total Nitrogen |  | 1.52 | mg/L | 0.125
109 | #109 POMPANO CANAL ROCK ISLAND | 2001-01-31 | TP | Total Phosphorus | U | 0 | mg/L | 0.01
109 | #109 POMPANO CANAL ROCK ISLAND | 2001-04-25 | DO | Dissolved Oxygen |  | 8.03 | mg/L | 0.05
109 | #109 POMPANO CANAL ROCK ISLAND | 2001-04-25 | TN | Total Nitrogen |  | 1.42 | mg/L | 0.107
109 | #109 POMPANO CANAL ROCK ISLAND | 2001-04-25 | TP | Total Phosphorus | M | 0.031 | mg/L | 0.01
109 | #109 POMPANO CANAL ROCK ISLAND | 2001-07-18 | DO | Dissolved Oxygen |  | 5.74 | mg/L | 0.05
109 | #109 POMPANO CANAL ROCK ISLAND | 2001-07-18 | TN | Total Nitrogen |  | 1.08 | mg/L | 0.107
109 | #109 POMPANO CANAL ROCK ISLAND | 2001-07-18 | TP | Total Phosphorus |  | 0.043 | mg/L | 0.01
109 | #109 POMPANO CANAL ROCK ISLAND | 2001-11-07 | DO | Dissolved Oxygen |  | 7.01 | mg/L | 0.05
109 | #109 POMPANO CANAL ROCK ISLAND | 2001-11-07 | TN | Total Nitrogen |  | 1.38 | mg/L | 0.107
109 | #109 POMPANO CANAL ROCK ISLAND | 2001-11-07 | TP | Total Phosphorus |  | 0.0442 | mg/L | 0.009
109 | #109 POMPANO CANAL ROCK ISLAND | 2002-01-30 | DO | Dissolved Oxygen |  | 6.71 | mg/L | 0.05
109 | #109 POMPANO CANAL ROCK ISLAND | 2002-01-30 | TN | Total Nitrogen |  | 2.29 | mg/L | 0.107
109 | #109 POMPANO CANAL ROCK ISLAND | 2002-01-30 | TP | Total Phosphorus | M | 0.0278 | mg/L | 0.009
109 | #109 POMPANO CANAL ROCK ISLAND | 2002-04-24 | DO | Dissolved Oxygen |  | 7.43 | mg/L | 0.05
109 | #109 POMPANO CANAL ROCK ISLAND | 2002-04-24 | TN | Total Nitrogen |  | 1.16 | mg/L | 0.107
109 | #109 POMPANO CANAL ROCK ISLAND | 2002-04-24 | TP | Total Phosphorus | M | 0.0337 | mg/L | 0.009
109 | #109 POMPANO CANAL ROCK ISLAND | 2002-07-24 | DO | Dissolved Oxygen |  | 6.1 | mg/L | 0.05
109 | #109 POMPANO CANAL ROCK ISLAND | 2002-07-24 | TN | Total Nitrogen |  | 0.848 | mg/L | 0.107
109 | #109 POMPANO CANAL ROCK ISLAND | 2002-07-24 | TP | Total Phosphorus | T | 0.0045 | mg/L | 0.009
109 | #109 POMPANO CANAL ROCK ISLAND | 2002-10-30 | DO | Dissolved Oxygen |  | 9.06 | mg/L | 0.05
109 | #109 POMPANO CANAL ROCK ISLAND | 2002-10-30 | TN | Total Nitrogen |  | 1.23 | mg/L | 0.107
109 | #109 POMPANO CANAL ROCK ISLAND | 2002-10-30 | TP | Total Phosphorus |  | 0.0686 | mg/L | 0.009
109 | #109 POMPANO CANAL ROCK ISLAND | 2003-02-05 | DO | Dissolved Oxygen |  | 8.23 | mg/L | 0.05
109 | #109 POMPANO CANAL ROCK ISLAND | 2003-02-05 | TN | Total Nitrogen |  | 1.39 | mg/L | 0.107
109 | #109 POMPANO CANAL ROCK ISLAND | 2003-02-05 | TP | Total Phosphorus | M | 0.0172 | mg/L | 0.009
109 | #109 POMPANO CANAL ROCK ISLAND | 2003-04-23 | DO | Dissolved Oxygen |  | 6.52 | mg/L | 0.05
109 | #109 POMPANO CANAL ROCK ISLAND | 2003-04-23 | TN | Total Nitrogen |  | 2.23 | mg/L | 0.214
109 | #109 POMPANO CANAL ROCK ISLAND | 2003-04-23 | TP | Total Phosphorus | M | 0.0168 | mg/L | 0.009
109 | #109 POMPANO CANAL ROCK ISLAND | 2003-08-28 | DO | Dissolved Oxygen |  | 4.24 | mg/L | 0.05
109 | #109 POMPANO CANAL ROCK ISLAND | 2003-08-28 | TN | Total Nitrogen |  | 1.91 | mg/L | 0.107
109 | #109 POMPANO CANAL ROCK ISLAND | 2003-08-28 | TP | Total Phosphorus | M | 0.013 | mg/L | 0.009
109 | #109 POMPANO CANAL ROCK ISLAND | 2003-11-05 | DO | Dissolved Oxygen |  | 4.81 | mg/L | 0.05
109 | #109 POMPANO CANAL ROCK ISLAND | 2003-11-05 | TN | Total Nitrogen |  | 1.54 | mg/L | 0.107
109 | #109 POMPANO CANAL ROCK ISLAND | 2003-11-05 | TP | Total Phosphorus | M | 0.022 | mg/L | 0.009
109 | #109 POMPANO CANAL ROCK ISLAND | 2004-02-12 | DO | Dissolved Oxygen |  | 6.01 | mg/L | 0.05
109 | #109 POMPANO CANAL ROCK ISLAND | 2004-02-12 | TN | Total Nitrogen |  | 1.81 | mg/L | 0.107
109 | #109 POMPANO CANAL ROCK ISLAND | 2004-02-12 | TP | Total Phosphorus | M | 0.016 | mg/L | 0.009
109 | #109 POMPANO CANAL ROCK ISLAND | 2004-05-06 | DO | Dissolved Oxygen |  | 6.98 | mg/L | 0.05
109 | #109 POMPANO CANAL ROCK ISLAND | 2004-05-06 | TN | Total Nitrogen |  | 1.77 | mg/L | 0.107
109 | #109 POMPANO CANAL ROCK ISLAND | 2004-05-06 | TP | Total Phosphorus | M | 0.031 | mg/L | 0.009
109 | #109 POMPANO CANAL ROCK ISLAND | 2004-08-12 | DO | Dissolved Oxygen |  | 7.31 | mg/L | 0.05
109 | #109 POMPANO CANAL ROCK ISLAND | 2004-08-12 | TN | Total Nitrogen |  | 1 | mg/L | 0.107
109 | #109 POMPANO CANAL ROCK ISLAND | 2004-08-12 | TP | Total Phosphorus | M | 0.031 | mg/L | 0.009
109 | #109 POMPANO CANAL ROCK ISLAND | 2004-11-18 | DO | Dissolved Oxygen |  | 5.48 | mg/L | 0.05
109 | #109 POMPANO CANAL ROCK ISLAND | 2004-11-18 | TN | Total Nitrogen |  | 2.37 | mg/L | 0.107
109 | #109 POMPANO CANAL ROCK ISLAND | 2004-11-18 | TP | Total Phosphorus | T | 0.0045 | mg/L | 0.009
109 | #109 POMPANO CANAL ROCK ISLAND | 2005-02-23 | DO | Dissolved Oxygen |  | 6.6 | mg/L | 0.05
109 | #109 POMPANO CANAL ROCK ISLAND | 2005-02-23 | TN | Total Nitrogen |  | 2.41 | mg/L | 0.214
109 | #109 POMPANO CANAL ROCK ISLAND | 2005-02-23 | TP | Total Phosphorus | REJ | Rejected | mg/L | 0.009
109 | #109 POMPANO CANAL ROCK ISLAND | 1999-01-26 | Sal | Salinity | M | 0.0759 | ppt | 0.025
109 | #109 POMPANO CANAL ROCK ISLAND | 1999-04-13 | Sal | Salinity | T | 0.0125 | ppt | 0.025
109 | #109 POMPANO CANAL ROCK ISLAND | 1999-07-20 | Sal | Salinity | U | 0 | ppt | 0.025
109 | #109 POMPANO CANAL ROCK ISLAND | 1999-10-25 | Sal | Salinity | U | 0 | ppt | 0.025
109 | #109 POMPANO CANAL ROCK ISLAND | 2000-01-26 | Sal | Salinity | T | 0.0125 | ppt | 0.025
109 | #109 POMPANO CANAL ROCK ISLAND | 2000-04-26 | Sal | Salinity | U | 0 | ppt | 0.025
109 | #109 POMPANO CANAL ROCK ISLAND | 2000-07-26 | Sal | Salinity | U | 0 | ppt | 0.025
109 | #109 POMPANO CANAL ROCK ISLAND | 2000-10-25 | Sal | Salinity | U | 0 | ppt | 0.025
109 | #109 POMPANO CANAL ROCK ISLAND | 2001-01-31 | Sal | Salinity |  | 0.127 | ppt | 0.025
109 | #109 POMPANO CANAL ROCK ISLAND | 2001-04-25 | Sal | Salinity | M | 0.0325 | ppt | 0.025
109 | #109 POMPANO CANAL ROCK ISLAND | 2001-07-18 | Sal | Salinity | U | 0 | ppt | 0.025
109 | #109 POMPANO CANAL ROCK ISLAND | 2001-11-07 | Sal | Salinity | T | 0.0125 | ppt | 0.025
109 | #109 POMPANO CANAL ROCK ISLAND | 2002-01-30 | Sal | Salinity |  | 0.122 | ppt | 0.025
109 | #109 POMPANO CANAL ROCK ISLAND | 2002-04-24 | Sal | Salinity | U | 0 | ppt | 0.025
109 | #109 POMPANO CANAL ROCK ISLAND | 2002-07-24 | Sal | Salinity | U | 0 | ppt | 0.025
109 | #109 POMPANO CANAL ROCK ISLAND | 2002-10-30 | Sal | Salinity | M | 0.0325 | ppt | 0.025
109 | #109 POMPANO CANAL ROCK ISLAND | 2003-02-05 | Sal | Salinity | T | 0.0125 | ppt | 0.025
109 | #109 POMPANO CANAL ROCK ISLAND | 2003-04-23 | Sal | Salinity |  | 0.252 | ppt | 0.025
109 | #109 POMPANO CANAL ROCK ISLAND | 2003-08-28 | Sal | Salinity | U | 0 | ppt | 0.025
109 | #109 POMPANO CANAL ROCK ISLAND | 2003-11-05 | Sal | Salinity | M | 0.0396 | ppt | 0.025
109 | #109 POMPANO CANAL ROCK ISLAND | 2004-02-12 | Sal | Salinity | M | 0.158 | ppt | 0.025
109 | #109 POMPANO CANAL ROCK ISLAND | 2004-05-06 | Sal | Salinity | M | 0.0455 | ppt | 0.025
109 | #109 POMPANO CANAL ROCK ISLAND | 2004-08-12 | Sal | Salinity | U | 0 | ppt | 0.025
109 | #109 POMPANO CANAL ROCK ISLAND | 2004-11-18 | Sal | Salinity | U | 0 | ppt | 0.025
109 | #109 POMPANO CANAL ROCK ISLAND | 2005-02-23 | Sal | Salinity | M | 0.204 | ppt | 0.025
109 | #109 POMPANO CANAL ROCK ISLAND | 1999-01-26 | Chl a | Chlorophyll a |  | 1.55 | mg/m3 | 0.059
109 | #109 POMPANO CANAL ROCK ISLAND | 1999-04-13 | Chl a | Chlorophyll a |  | 7.71 | mg/m3 | 0.059
109 | #109 POMPANO CANAL ROCK ISLAND | 1999-07-20 | Chl a | Chlorophyll a |  | 0.38 | mg/m3 | 0.059
109 | #109 POMPANO CANAL ROCK ISLAND | 1999-10-25 | Chl a | Chlorophyll a |  | 3.41 | mg/m3 | 0.059
109 | #109 POMPANO CANAL ROCK ISLAND | 2000-01-26 | Chl a | Chlorophyll a |  | 0.915 | mg/m3 | 0.05
109 | #109 POMPANO CANAL ROCK ISLAND | 2000-04-26 | Chl a | Chlorophyll a |  | 3.55 | mg/m3 | 0.05
109 | #109 POMPANO CANAL ROCK ISLAND | 2000-07-26 | Chl a | Chlorophyll a |  | 5.64 | mg/m3 | 0.05
109 | #109 POMPANO CANAL ROCK ISLAND | 2000-10-25 | Chl a | Chlorophyll a |  | 2.72 | mg/m3 | 0.05
109 | #109 POMPANO CANAL ROCK ISLAND | 2001-01-31 | Chl a | Chlorophyll a |  | 1.47 | mg/m3 | 0.05
109 | #109 POMPANO CANAL ROCK ISLAND | 2001-04-25 | Chl a | Chlorophyll a |  | 6.45 | mg/m3 | 0.05
109 | #109 POMPANO CANAL ROCK ISLAND | 2001-07-18 | Chl a | Chlorophyll a |  | 6.82 | mg/m3 | 0.05
109 | #109 POMPANO CANAL ROCK ISLAND | 2001-11-07 | Chl a | Chlorophyll a |  | 6.03 | mg/m3 | 0.05
109 | #109 POMPANO CANAL ROCK ISLAND | 2002-01-30 | Chl a | Chlorophyll a |  | 1.26 | mg/m3 | 0.05
109 | #109 POMPANO CANAL ROCK ISLAND | 2002-04-24 | Chl a | Chlorophyll a |  | 4.99 | mg/m3 | 0.05
109 | #109 POMPANO CANAL ROCK ISLAND | 2002-07-24 | Chl a | Chlorophyll a |  | 2.27 | mg/m3 | 0.05
109 | #109 POMPANO CANAL ROCK ISLAND | 2002-10-30 | Chl a | Chlorophyll a |  | 4.42 | mg/m3 | 0.05
109 | #109 POMPANO CANAL ROCK ISLAND | 2003-02-05 | Chl a | Chlorophyll a |  | 13.4 | mg/m3 | 0.955
109 | #109 POMPANO CANAL ROCK ISLAND | 2003-04-23 | Chl a | Chlorophyll a | M | 0.96 | mg/m3 | 0.955
109 | #109 POMPANO CANAL ROCK ISLAND | 2003-08-28 | Chl a | Chlorophyll a |  | 4.47 | mg/m3 | 0.955
109 | #109 POMPANO CANAL ROCK ISLAND | 2003-11-05 | Chl a | Chlorophyll a |  | 4.44 | mg/m3 | 0.955
109 | #109 POMPANO CANAL ROCK ISLAND | 2004-02-12 | Chl a | Chlorophyll a |  | 7.08 | mg/m3 | 0.955
109 | #109 POMPANO CANAL ROCK ISLAND | 2004-05-06 | Chl a | Chlorophyll a |  | 8.37 | mg/m3 | 0.955
109 | #109 POMPANO CANAL ROCK ISLAND | 2004-08-12 | Chl a | Chlorophyll a |  | 17.8 | mg/m3 | 0.955
109 | #109 POMPANO CANAL ROCK ISLAND | 2004-11-18 | Chl a | Chlorophyll a | T | 0.4775 | mg/m3 | 0.955
109 | #109 POMPANO CANAL ROCK ISLAND | 2005-02-23 | Chl a | Chlorophyll a | M | 1.31 | mg/m3 | 0.955
109 | #109 POMPANO CANAL ROCK ISLAND | 1999-01-26 | Conductivity | Specific Conductance @ 25oC |  | 804 | umho/cm | 1
109 | #109 POMPANO CANAL ROCK ISLAND | 1999-04-13 | Conductivity | Specific Conductance @ 25oC |  | 710 | umho/cm | 1
109 | #109 POMPANO CANAL ROCK ISLAND | 1999-07-20 | Conductivity | Specific Conductance @ 25oC |  | 503 | umho/cm | 1
109 | #109 POMPANO CANAL ROCK ISLAND | 1999-10-25 | Conductivity | Specific Conductance @ 25oC |  | 487 | umho/cm | 1
109 | #109 POMPANO CANAL ROCK ISLAND | 2000-01-26 | Conductivity | Specific Conductance @ 25oC |  | 666 | umho/cm | 1
109 | #109 POMPANO CANAL ROCK ISLAND | 2000-04-26 | Conductivity | Specific Conductance @ 25oC |  | 597 | umho/cm | 1
109 | #109 POMPANO CANAL ROCK ISLAND | 2000-07-26 | Conductivity | Specific Conductance @ 25oC |  | 543 | umho/cm | 1
109 | #109 POMPANO CANAL ROCK ISLAND | 2000-10-25 | Conductivity | Specific Conductance @ 25oC |  | 497 | umho/cm | 1
109 | #109 POMPANO CANAL ROCK ISLAND | 2001-01-31 | Conductivity | Specific Conductance @ 25oC |  | 898 | umho/cm | 1
109 | #109 POMPANO CANAL ROCK ISLAND | 2001-04-25 | Conductivity | Specific Conductance @ 25oC |  | 724 | umho/cm | 1
109 | #109 POMPANO CANAL ROCK ISLAND | 2001-07-18 | Conductivity | Specific Conductance @ 25oC |  | 610 | umho/cm | 1
109 | #109 POMPANO CANAL ROCK ISLAND | 2001-11-07 | Conductivity | Specific Conductance @ 25oC |  | 684 | umho/cm | 1
109 | #109 POMPANO CANAL ROCK ISLAND | 2002-01-30 | Conductivity | Specific Conductance @ 25oC |  | 889 | umho/cm | 1
109 | #109 POMPANO CANAL ROCK ISLAND | 2002-04-24 | Conductivity | Specific Conductance @ 25oC |  | 597 | umho/cm | 1
109 | #109 POMPANO CANAL ROCK ISLAND | 2002-07-24 | Conductivity | Specific Conductance @ 25oC |  | 539 | umho/cm | 1
109 | #109 POMPANO CANAL ROCK ISLAND | 2002-10-30 | Conductivity | Specific Conductance @ 25oC |  | 724 | umho/cm | 1
109 | #109 POMPANO CANAL ROCK ISLAND | 2003-02-05 | Conductivity | Specific Conductance @ 25oC |  | 709 | umho/cm | 1
109 | #109 POMPANO CANAL ROCK ISLAND | 2003-04-23 | Conductivity | Specific Conductance @ 25oC |  | 1130 | umho/cm | 1
109 | #109 POMPANO CANAL ROCK ISLAND | 2003-08-28 | Conductivity | Specific Conductance @ 25oC |  | 650 | umho/cm | 1
109 | #109 POMPANO CANAL ROCK ISLAND | 2003-11-05 | Conductivity | Specific Conductance @ 25oC |  | 737 | umho/cm | 1
109 | #109 POMPANO CANAL ROCK ISLAND | 2004-02-12 | Conductivity | Specific Conductance @ 25oC |  | 956 | umho/cm | 1
109 | #109 POMPANO CANAL ROCK ISLAND | 2004-05-06 | Conductivity | Specific Conductance @ 25oC |  | 748 | umho/cm | 1
109 | #109 POMPANO CANAL ROCK ISLAND | 2004-08-12 | Conductivity | Specific Conductance @ 25oC |  | 495 | umho/cm | 1
109 | #109 POMPANO CANAL ROCK ISLAND | 2004-11-18 | Conductivity | Specific Conductance @ 25oC |  | 598 | umho/cm | 1
109 | #109 POMPANO CANAL ROCK ISLAND | 2005-02-23 | Conductivity | Specific Conductance @ 25oC |  | 1040 | umho/cm | 1

## DQC
DQC - data qualifier codes: | Description
B | Microbiological results are based on colony counts outside the acceptable range.
G | The analyte was detected in the sample and associated field blank, and the blank concentration was greater than 10% of the sample value.
I | Reported value is greater than or equal to the method detection limit (MDL/LOD) but less than the practical quantitation limit (PQL/LOQ).
J | Estimated value. Quality control data and/or items associated with the reported value do not meet established criteria.
M | Presence of material is verified but not quantified; the actual value is less than the value given.
O | Sampled, but analysis lost or not performed.
Q | Sample held beyond the accepted holding time.
S | Secchi disk is visible to the bottom of the waterbody.
T | The reported value is less than the method detection limit (MDL/LOD). Data are for informational purposed only and not to be used in statistical analysis.
U | The compound was analyzed for but not detected. The value is less than the method detection limit (MDL/LOD).
V | The analyte was detected in the sample and associated method blank, and the blank concentration was greater than 10% of the sample value.
Y | The laboratory analysis is from an improperly preserved sample. The data may not be accurate.
Z | Too many colonies were present for accurate counting.
? | Data are rejected and should not be used.
! | Data deviate from historically established concentration ranges.
Previously used DQC | Description
Rej | rejected
P | bacteria colonies too numerous to count