## Site 111
Site # | Location | Sample Date | Analysis code | Analysis | DQC | Result | Units | Detection Limit
111 | #111 S. FORK MID R. @ N.E. 15 | 2006-02-22 | Chl a | Chlorophyll a |  | 12.7 | mg/m3 | 0.955
111 | #111 S. FORK MID R. @ N.E. 15 | 2006-02-22 | DO | Dissolved Oxygen |  | 8.56 | mg/L | 0.05
111 | #111 S. FORK MID R. @ N.E. 15 | 2006-02-22 | Sal | Salinity |  | 7.81 | ppt | 0.025
111 | #111 S. FORK MID R. @ N.E. 15 | 2006-02-22 | Conductivity | Specific Conductance @ 25oC |  | 13900 | umho/cm | 1
111 | #111 S. FORK MID R. @ N.E. 15 | 2006-02-22 | TN | Total Nitrogen |  | 1.01 | mg/L | 0.107
111 | #111 S. FORK MID R. @ N.E. 15 | 2006-02-22 | TP | Total Phosphorus | M | 0.031 | mg/L | 0.009
111 | #111 S. FORK MID R. @ N.E. 15 | 2006-06-01 | Chl a | Chlorophyll a |  | 35.5 | mg/m3 | 0.955
111 | #111 S. FORK MID R. @ N.E. 15 | 2006-06-01 | DO | Dissolved Oxygen | J | 9.64 | mg/L | 0.05
111 | #111 S. FORK MID R. @ N.E. 15 | 2006-06-01 | Sal | Salinity |  | 12.4 | ppt | 0.025
111 | #111 S. FORK MID R. @ N.E. 15 | 2006-06-01 | Conductivity | Specific Conductance @ 25oC |  | 21100 | umho/cm | 1
111 | #111 S. FORK MID R. @ N.E. 15 | 2006-06-01 | TN | Total Nitrogen |  | 0.989 | mg/L | 0.107
111 | #111 S. FORK MID R. @ N.E. 15 | 2006-06-01 | TP | Total Phosphorus |  | 0.054 | mg/L | 0.009
111 | #111 S. FORK MID R. @ N.E. 15 | 2006-08-23 | Chl a | Chlorophyll a |  | 46.3 | mg/m3 | 0.955
111 | #111 S. FORK MID R. @ N.E. 15 | 2006-08-23 | DO | Dissolved Oxygen |  | 4.75 | mg/L | 0.05
111 | #111 S. FORK MID R. @ N.E. 15 | 2006-08-23 | Sal | Salinity |  | 4.64 | ppt | 0.025
111 | #111 S. FORK MID R. @ N.E. 15 | 2006-08-23 | Conductivity | Specific Conductance @ 25oC |  | 8760 | umho/cm | 1
111 | #111 S. FORK MID R. @ N.E. 15 | 2006-08-23 | TN | Total Nitrogen |  | 0.965 | mg/L | 0.107
111 | #111 S. FORK MID R. @ N.E. 15 | 2006-08-23 | TP | Total Phosphorus |  | 0.066 | mg/L | 0.009
111 | #111 S. FORK MID R. @ N.E. 15 | 2006-11-29 | Chl a | Chlorophyll a | M | 2.02 | mg/m3 | 0.955
111 | #111 S. FORK MID R. @ N.E. 15 | 2006-11-29 | DO | Dissolved Oxygen |  | 6.04 | mg/L | 0.05
111 | #111 S. FORK MID R. @ N.E. 15 | 2006-11-29 | Sal | Salinity |  | 18.8 | ppt | 0.025
111 | #111 S. FORK MID R. @ N.E. 15 | 2006-11-29 | Conductivity | Specific Conductance @ 25oC |  | 30500 | umho/cm | 1
111 | #111 S. FORK MID R. @ N.E. 15 | 2006-11-29 | TN | Total Nitrogen |  | 0.954 | mg/L | 0.107
111 | #111 S. FORK MID R. @ N.E. 15 | 2006-11-29 | TP | Total Phosphorus |  | 0.05 | mg/L | 0.009
111 | #111 S. FORK MID R. @ N.E. 15 | 2007-02-19 | Chl a | Chlorophyll a | M | 2.32 | mg/m3 | 0.955
111 | #111 S. FORK MID R. @ N.E. 15 | 2007-02-19 | DO | Dissolved Oxygen |  | 6.09 | mg/L | 0.05
111 | #111 S. FORK MID R. @ N.E. 15 | 2007-02-19 | Sal | Salinity |  | 12.3 | ppt | 0.025
111 | #111 S. FORK MID R. @ N.E. 15 | 2007-02-19 | Conductivity | Specific Conductance @ 25oC |  | 20800 | umho/cm | 1
111 | #111 S. FORK MID R. @ N.E. 15 | 2007-02-19 | TN | Total Nitrogen |  | 0.875 | mg/L | 0.107
111 | #111 S. FORK MID R. @ N.E. 15 | 2007-02-19 | TP | Total Phosphorus |  | 0.066 | mg/L | 0.009
111 | #111 S. FORK MID R. @ N.E. 15 | 2007-05-14 | Chl a | Chlorophyll a |  | 6.94 | mg/m3 | 0.955
111 | #111 S. FORK MID R. @ N.E. 15 | 2007-05-14 | DO | Dissolved Oxygen |  | 4.6 | mg/L | 0.05
111 | #111 S. FORK MID R. @ N.E. 15 | 2007-05-14 | Sal | Salinity |  | 25.6 | ppt | 0.025
111 | #111 S. FORK MID R. @ N.E. 15 | 2007-05-14 | Conductivity | Specific Conductance @ 25oC |  | 40200 | umho/cm | 1
111 | #111 S. FORK MID R. @ N.E. 15 | 2007-05-14 | TN | Total Nitrogen |  | 0.814 | mg/L | 0.107
111 | #111 S. FORK MID R. @ N.E. 15 | 2007-05-14 | TP | Total Phosphorus |  | 0.082 | mg/L | 0.009
111 | #111 S. FORK MID R. @ N.E. 15 | 2007-08-20 | Chl a | Chlorophyll a |  | 11 | mg/m3 | 0.955
111 | #111 S. FORK MID R. @ N.E. 15 | 2007-08-20 | DO | Dissolved Oxygen |  | 5.35 | mg/L | 0.05
111 | #111 S. FORK MID R. @ N.E. 15 | 2007-08-20 | Sal | Salinity |  | 10.1 | ppt | 0.025
111 | #111 S. FORK MID R. @ N.E. 15 | 2007-08-20 | Conductivity | Specific Conductance @ 25oC |  | 17500 | umho/cm | 1
111 | #111 S. FORK MID R. @ N.E. 15 | 2007-08-20 | TN | Total Nitrogen |  | 1.38 | mg/L | 0.107
111 | #111 S. FORK MID R. @ N.E. 15 | 2007-08-20 | TP | Total Phosphorus |  | 0.058 | mg/L | 0.009
111 | #111 S. FORK MID R. @ N.E. 15 | 2007-11-14 | Chl a | Chlorophyll a |  | 4.41 | mg/m3 | 0.955
111 | #111 S. FORK MID R. @ N.E. 15 | 2007-11-14 | DO | Dissolved Oxygen |  | 5.1 | mg/L | 0.05
111 | #111 S. FORK MID R. @ N.E. 15 | 2007-11-14 | Sal | Salinity |  | 9.32 | ppt | 0.025
111 | #111 S. FORK MID R. @ N.E. 15 | 2007-11-14 | Conductivity | Specific Conductance @ 25oC |  | 16300 | umho/cm | 1
111 | #111 S. FORK MID R. @ N.E. 15 | 2008-02-18 | Chl a | Chlorophyll a | M | 2.44 | mg/m3 | 0.955
111 | #111 S. FORK MID R. @ N.E. 15 | 2008-02-18 | DO | Dissolved Oxygen |  | 4.42 | mg/L | 0.05
111 | #111 S. FORK MID R. @ N.E. 15 | 2008-02-18 | Sal | Salinity |  | 12.5 | ppt | 0.025
111 | #111 S. FORK MID R. @ N.E. 15 | 2008-02-18 | Conductivity | Specific Conductance @ 25oC |  | 21100 | umho/cm | 1
111 | #111 S. FORK MID R. @ N.E. 15 | 2008-02-18 | TN | Total Nitrogen |  | 1.28 | mg/L | 0.107
111 | #111 S. FORK MID R. @ N.E. 15 | 2008-02-18 | TP | Total Phosphorus |  | 0.071 | mg/L | 0.009
111 | #111 S. FORK MID R. @ N.E. 15 | 2008-05-12 | Chl a | Chlorophyll a |  | 9.56 | mg/m3 | 0.955
111 | #111 S. FORK MID R. @ N.E. 15 | 2008-05-12 | DO | Dissolved Oxygen |  | 5.15 | mg/L | 0.05
111 | #111 S. FORK MID R. @ N.E. 15 | 2008-05-12 | Sal | Salinity |  | 22.5 | ppt | 0.025
111 | #111 S. FORK MID R. @ N.E. 15 | 2008-05-12 | Conductivity | Specific Conductance @ 25oC |  | 35800 | umho/cm | 1
111 | #111 S. FORK MID R. @ N.E. 15 | 2008-05-12 | TN | Total Nitrogen |  | 0.696 | mg/L | 0.107
111 | #111 S. FORK MID R. @ N.E. 15 | 2008-05-12 | TP | Total Phosphorus |  | 0.067 | mg/L | 0.009
111 | #111 S. FORK MID R. @ N.E. 15 | 2008-08-04 | Chl a | Chlorophyll a |  | 11.8 | mg/m3 | 0.955
111 | #111 S. FORK MID R. @ N.E. 15 | 2008-08-04 | DO | Dissolved Oxygen |  | 4.58 | mg/L | 0.05
111 | #111 S. FORK MID R. @ N.E. 15 | 2008-08-04 | Sal | Salinity |  | 3.82 | ppt | 0.025
111 | #111 S. FORK MID R. @ N.E. 15 | 2008-08-04 | Conductivity | Specific Conductance @ 25oC |  | 7380 | umho/cm | 1
111 | #111 S. FORK MID R. @ N.E. 15 | 2008-08-04 | TN | Total Nitrogen |  | 1.62 | mg/L | 0.107
111 | #111 S. FORK MID R. @ N.E. 15 | 2008-08-04 | TP | Total Phosphorus |  | 0.042 | mg/L | 0.009
111 | #111 S. FORK MID R. @ N.E. 15 | 2009-03-02 | Chl a | Chlorophyll a |  | 1.71 | mg/m3 | 0.059
111 | #111 S. FORK MID R. @ N.E. 15 | 2009-03-02 | DO | Dissolved Oxygen |  | 6.5 | mg/L | 0.05
111 | #111 S. FORK MID R. @ N.E. 15 | 2009-03-02 | Sal | Salinity |  | 26.2 | ppt | 0.025
111 | #111 S. FORK MID R. @ N.E. 15 | 2009-03-02 | Conductivity | Specific Conductance @ 25oC |  | 41000 | umho/cm | 1
111 | #111 S. FORK MID R. @ N.E. 15 | 2009-03-02 | TN | Total Nitrogen |  | 0.448 | mg/L | 0.0531
111 | #111 S. FORK MID R. @ N.E. 15 | 2009-03-02 | TP | Total Phosphorus | REJ | Rejected | mg/L | 0.0152
111 | #111 S. FORK MID R. @ N.E. 15 | 2009-06-22 | Chl a | Chlorophyll a |  | 16.3 | mg/m3 | 0.059
111 | #111 S. FORK MID R. @ N.E. 15 | 2009-06-22 | DO | Dissolved Oxygen |  | 5.23 | mg/L | 0.05
111 | #111 S. FORK MID R. @ N.E. 15 | 2009-06-22 | Sal | Salinity |  | 1.81 | ppt | 0.025
111 | #111 S. FORK MID R. @ N.E. 15 | 2009-06-22 | Conductivity | Specific Conductance @ 25oC |  | 3930 | umho/cm | 1
111 | #111 S. FORK MID R. @ N.E. 15 | 2009-06-22 | TN | Total Nitrogen |  | 0.96 | mg/L | 0.0531
111 | #111 S. FORK MID R. @ N.E. 15 | 2009-06-22 | TP | Total Phosphorus | M | 0.044 | mg/L | 0.0152
111 | #111 S. FORK MID R. @ N.E. 15 | 2009-08-31 | Chl a | Chlorophyll a |  | 15.8 | mg/m3 | 0.059
111 | #111 S. FORK MID R. @ N.E. 15 | 2009-08-31 | DO | Dissolved Oxygen |  | 5.44 | mg/L | 0.05
111 | #111 S. FORK MID R. @ N.E. 15 | 2009-08-31 | Sal | Salinity |  | 1.67 | ppt | 0.025
111 | #111 S. FORK MID R. @ N.E. 15 | 2009-08-31 | Conductivity | Specific Conductance @ 25oC |  | 3680 | umho/cm | 1
111 | #111 S. FORK MID R. @ N.E. 15 | 2009-08-31 | TN | Total Nitrogen |  | 1.07 | mg/L | 0.0562
111 | #111 S. FORK MID R. @ N.E. 15 | 2009-08-31 | TP | Total Phosphorus | M | 0.046 | mg/L | 0.0152
111 | #111 S. FORK MID R. @ N.E. 15 | 2009-10-26 | Chl a | Chlorophyll a |  | 5.62 | mg/m3 | 0.059
111 | #111 S. FORK MID R. @ N.E. 15 | 2009-10-26 | DO | Dissolved Oxygen |  | 5.11 | mg/L | 0.05
111 | #111 S. FORK MID R. @ N.E. 15 | 2009-10-26 | Sal | Salinity |  | 7.14 | ppt | 0.025
111 | #111 S. FORK MID R. @ N.E. 15 | 2009-10-26 | Conductivity | Specific Conductance @ 25oC |  | 12800 | umho/cm | 1
111 | #111 S. FORK MID R. @ N.E. 15 | 2009-10-26 | TN | Total Nitrogen |  | 0.816 | mg/L | 0.0562
111 | #111 S. FORK MID R. @ N.E. 15 | 2009-10-26 | TP | Total Phosphorus | M | 0.049 | mg/L | 0.0152
111 | #111 S. FORK MID R. @ N.E. 15 | 2010-02-01 | Chl a | Chlorophyll a |  | 1.71 | mg/m3 | 0.059
111 | #111 S. FORK MID R. @ N.E. 15 | 2010-02-01 | DO | Dissolved Oxygen |  | 5.61 | mg/L | 0.05
111 | #111 S. FORK MID R. @ N.E. 15 | 2010-02-01 | Sal | Salinity |  | 17.1 | ppt | 0.025
111 | #111 S. FORK MID R. @ N.E. 15 | 2010-02-01 | Conductivity | Specific Conductance @ 25oC |  | 28000 | umho/cm | 1
111 | #111 S. FORK MID R. @ N.E. 15 | 2010-02-01 | TN | Total Nitrogen |  | 0.755 | mg/L | 0.0562
111 | #111 S. FORK MID R. @ N.E. 15 | 2010-02-01 | TP | Total Phosphorus | M | 0.044 | mg/L | 0.0152
111 | #111 S. FORK MID R. @ N.E. 15 | 2010-04-29 | Chl a | Chlorophyll a |  | 9.58 | mg/m3 | 0.059
111 | #111 S. FORK MID R. @ N.E. 15 | 2010-04-29 | DO | Dissolved Oxygen |  | 4.87 | mg/L | 0.05
111 | #111 S. FORK MID R. @ N.E. 15 | 2010-04-29 | Sal | Salinity |  | 0.366 | ppt | 0.025
111 | #111 S. FORK MID R. @ N.E. 15 | 2010-04-29 | Conductivity | Specific Conductance @ 25oC |  | 1340 | umho/cm | 1
111 | #111 S. FORK MID R. @ N.E. 15 | 2010-04-29 | TN | Total Nitrogen |  | 0.921 | mg/L | 0.0562
111 | #111 S. FORK MID R. @ N.E. 15 | 2010-04-29 | TP | Total Phosphorus | M | 0.041 | mg/L | 0.0152
111 | #111 S. FORK MID R. @ N.E. 15 | 2010-08-02 | Chl a | Chlorophyll a |  | 4.95 | mg/m3 | 0.059
111 | #111 S. FORK MID R. @ N.E. 15 | 2010-08-02 | DO | Dissolved Oxygen |  | 5.56 | mg/L | 0.05
111 | #111 S. FORK MID R. @ N.E. 15 | 2010-08-02 | Sal | Salinity |  | 9.94 | ppt | 0.025
111 | #111 S. FORK MID R. @ N.E. 15 | 2010-08-02 | Conductivity | Specific Conductance @ 25oC |  | 17200 | umho/cm | 1
111 | #111 S. FORK MID R. @ N.E. 15 | 2010-08-02 | TN | Total Nitrogen |  | 0.755 | mg/L | 0.0562
111 | #111 S. FORK MID R. @ N.E. 15 | 2010-08-02 | TP | Total Phosphorus | M | 0.045 | mg/L | 0.0152
111 | #111 S. FORK MID R. @ N.E. 15 | 2010-10-25 | Chl a | Chlorophyll a |  | 3.47 | mg/m3 | 0.059
111 | #111 S. FORK MID R. @ N.E. 15 | 2010-10-25 | DO | Dissolved Oxygen |  | 4.83 | mg/L | 0.05
111 | #111 S. FORK MID R. @ N.E. 15 | 2010-10-25 | Sal | Salinity |  | 9.88 | ppt | 0.025
111 | #111 S. FORK MID R. @ N.E. 15 | 2010-10-25 | Conductivity | Specific Conductance @ 25oC |  | 17100 | umho/cm | 1
111 | #111 S. FORK MID R. @ N.E. 15 | 2010-10-25 | TN | Total Nitrogen |  | 0.881 | mg/L | 0.0562
111 | #111 S. FORK MID R. @ N.E. 15 | 2010-10-25 | TP | Total Phosphorus | M | 0.053 | mg/L | 0.0152
111 | #111 S. FORK MID R. @ N.E. 15 | 2011-01-31 | Chl a | Chlorophyll a |  | 1.67 | mg/m3 | 0.059
111 | #111 S. FORK MID R. @ N.E. 15 | 2011-01-31 | DO | Dissolved Oxygen |  | 6.18 | mg/L | 0.05
111 | #111 S. FORK MID R. @ N.E. 15 | 2011-01-31 | Sal | Salinity |  | 17.8 | ppt | 0.025
111 | #111 S. FORK MID R. @ N.E. 15 | 2011-01-31 | Conductivity | Specific Conductance @ 25oC |  | 29000 | umho/cm | 1
111 | #111 S. FORK MID R. @ N.E. 15 | 2011-01-31 | TN | Total Nitrogen |  | 0.86 | mg/L | 0.0562
111 | #111 S. FORK MID R. @ N.E. 15 | 2011-01-31 | TP | Total Phosphorus |  | 0.052 | mg/L | 0.008
111 | #111 S. FORK MID R. @ N.E. 15 | 2011-04-11 | Chl a | Chlorophyll a |  | 12.1 | mg/m3 | 0.118
111 | #111 S. FORK MID R. @ N.E. 15 | 2011-04-11 | DO | Dissolved Oxygen |  | 6.63 | mg/L | 0.05
111 | #111 S. FORK MID R. @ N.E. 15 | 2011-04-11 | Sal | Salinity | J | 25.6 | ppt | 0.025
111 | #111 S. FORK MID R. @ N.E. 15 | 2011-04-11 | Conductivity | Specific Conductance @ 25oC | J | 40100 | umho/cm | 1
111 | #111 S. FORK MID R. @ N.E. 15 | 2011-04-11 | TN | Total Nitrogen |  | 0.433 | mg/L | 0.0562
111 | #111 S. FORK MID R. @ N.E. 15 | 2011-04-11 | TP | Total Phosphorus |  | 0.055 | mg/L | 0.008
111 | #111 S. FORK MID R. @ N.E. 15 | 2011-08-01 | Chl a | Chlorophyll a |  | 6.01 | mg/m3 | 0.059
111 | #111 S. FORK MID R. @ N.E. 15 | 2011-08-01 | DO | Dissolved Oxygen | REJ | Rejected | mg/L | 0.05
111 | #111 S. FORK MID R. @ N.E. 15 | 2011-08-01 | Sal | Salinity | J | 21.3 | ppt | 0.025
111 | #111 S. FORK MID R. @ N.E. 15 | 2011-08-01 | Conductivity | Specific Conductance @ 25oC | J | 34100 | umho/cm | 1
111 | #111 S. FORK MID R. @ N.E. 15 | 2011-08-01 | TN | Total Nitrogen | J | 0.409 | mg/L | 0.0562
111 | #111 S. FORK MID R. @ N.E. 15 | 2011-08-01 | TP | Total Phosphorus |  | 0.082 | mg/L | 0.008
111 | #111 S. FORK MID R. @ N.E. 15 | 2011-10-24 | Chl a | Chlorophyll a |  | 4.23 | mg/m3 | 0.059
111 | #111 S. FORK MID R. @ N.E. 15 | 2011-10-24 | DO | Dissolved Oxygen |  | 4.16 | mg/L | 0.05
111 | #111 S. FORK MID R. @ N.E. 15 | 2011-10-24 | Sal | Salinity |  | 2.4 | ppt | 0.025
111 | #111 S. FORK MID R. @ N.E. 15 | 2011-10-24 | Conductivity | Specific Conductance @ 25oC |  | 4950 | umho/cm | 1
111 | #111 S. FORK MID R. @ N.E. 15 | 2011-10-24 | TN | Total Nitrogen |  | 1.33 | mg/L | 0.0562
111 | #111 S. FORK MID R. @ N.E. 15 | 2011-10-24 | TP | Total Phosphorus |  | 0.063 | mg/L | 0.008
111 | #111 S. FORK MID R. @ N.E. 15 | 2012-01-30 | Chl a | Chlorophyll a |  | Not Measured | mg/m3 | 0.059
111 | #111 S. FORK MID R. @ N.E. 15 | 2012-01-30 | DO | Dissolved Oxygen | J | 6.17 | mg/L | 0.05
111 | #111 S. FORK MID R. @ N.E. 15 | 2012-01-30 | Sal | Salinity |  | 20.8 | ppt | 0.025
111 | #111 S. FORK MID R. @ N.E. 15 | 2012-01-30 | Conductivity | Specific Conductance @ 25oC |  | 33300 | umho/cm | 1
111 | #111 S. FORK MID R. @ N.E. 15 | 2012-01-30 | TN | Total Nitrogen |  | 0.546 | mg/L | 0.0562
111 | #111 S. FORK MID R. @ N.E. 15 | 2012-01-30 | TP | Total Phosphorus |  | 0.049 | mg/L | 0.008
111 | #111 S. FORK MID R. @ N.E. 15 | 2012-04-23 | Chl a | Chlorophyll a |  | 3.69 | mg/m3 | 0.059
111 | #111 S. FORK MID R. @ N.E. 15 | 2012-04-23 | DO | Dissolved Oxygen |  | 5.29 | mg/L | 0.05
111 | #111 S. FORK MID R. @ N.E. 15 | 2012-04-23 | Sal | Salinity |  | 6.34 | ppt | 0.025
111 | #111 S. FORK MID R. @ N.E. 15 | 2012-04-23 | Conductivity | Specific Conductance @ 25oC |  | 11600 | umho/cm | 1
111 | #111 S. FORK MID R. @ N.E. 15 | 2012-04-23 | TN | Total Nitrogen |  | 1.03 | mg/L | 0.0562
111 | #111 S. FORK MID R. @ N.E. 15 | 2012-04-23 | TP | Total Phosphorus |  | 0.072 | mg/L | 0.008
111 | #111 S. FORK MID R. @ N.E. 15 | 2012-07-30 | Chl a | Chlorophyll a |  | 19.8 | mg/m3 | 0.236
111 | #111 S. FORK MID R. @ N.E. 15 | 2012-07-30 | DO | Dissolved Oxygen |  | 5.26 | mg/L | 0.05
111 | #111 S. FORK MID R. @ N.E. 15 | 2012-07-30 | Sal | Salinity |  | 0.796 | ppt | 0.025
111 | #111 S. FORK MID R. @ N.E. 15 | 2012-07-30 | Conductivity | Specific Conductance @ 25oC |  | 2120 | umho/cm | 1
111 | #111 S. FORK MID R. @ N.E. 15 | 2012-07-30 | TN | Total Nitrogen |  | 1.12 | mg/L | 0.0562
111 | #111 S. FORK MID R. @ N.E. 15 | 2012-07-30 | TP | Total Phosphorus |  | 0.056 | mg/L | 0.008
111 | #111 S. FORK MID R. @ N.E. 15 | 2012-11-28 | Chl a | Chlorophyll a |  | 2.25 | mg/m3 | 0.059
111 | #111 S. FORK MID R. @ N.E. 15 | 2012-11-28 | DO | Dissolved Oxygen |  | 6.28 | mg/L | 0.05
111 | #111 S. FORK MID R. @ N.E. 15 | 2012-11-28 | Sal | Salinity |  | 19.7 | ppt | 0.025
111 | #111 S. FORK MID R. @ N.E. 15 | 2012-11-28 | Conductivity | Specific Conductance @ 25oC |  | 31800 | umho/cm | 1
111 | #111 S. FORK MID R. @ N.E. 15 | 2012-11-28 | TN | Total Nitrogen |  | 0.586 | mg/L | 0.0562
111 | #111 S. FORK MID R. @ N.E. 15 | 2012-11-28 | TP | Total Phosphorus |  | 0.0650 | mg/L | 0.008
111 | #111 S. FORK MID R. @ N.E. 15 | 2013-02-13 | Chl a | Chlorophyll a |  | 3.05 | mg/m3 | 0.059
111 | #111 S. FORK MID R. @ N.E. 15 | 2013-02-13 | DO | Dissolved Oxygen |  | 5.83 | mg/L | 0.05
111 | #111 S. FORK MID R. @ N.E. 15 | 2013-02-13 | Sal | Salinity |  | 25.4 | ppt | 2
111 | #111 S. FORK MID R. @ N.E. 15 | 2013-02-13 | Conductivity | Specific Conductance @ 25oC |  | 39000 | umho/cm | 1
111 | #111 S. FORK MID R. @ N.E. 15 | 2013-02-13 | TN | Total Nitrogen |  | 0.476 | mg/L | 0.056
111 | #111 S. FORK MID R. @ N.E. 15 | 2013-02-13 | TP | Total Phosphorus |  | 0.059 | mg/L | 0.008
111 | #111 S. FORK MID R. @ N.E. 15 | 2013-05-15 | Chl a | Chlorophyll a |  | 31.4 | mg/m3 | 0.236
111 | #111 S. FORK MID R. @ N.E. 15 | 2013-05-15 | DO | Dissolved Oxygen |  | 6.02 | mg/L | 0.05
111 | #111 S. FORK MID R. @ N.E. 15 | 2013-05-15 | Sal | Salinity |  | <2.0 | ppt | 2
111 | #111 S. FORK MID R. @ N.E. 15 | 2013-05-15 | Conductivity | Specific Conductance @ 25oC |  | 3050 | umho/cm | 1
111 | #111 S. FORK MID R. @ N.E. 15 | 2013-05-15 | TN | Total Nitrogen |  | 1.42 | mg/L | 0.056
111 | #111 S. FORK MID R. @ N.E. 15 | 2013-05-15 | TP | Total Phosphorus | O | Not Measure | mg/L | 0.008
111 | #111 S. FORK MID R. @ N.E. 15 | 2013-08-07 | Chl a | Chlorophyll a |  | 8.95 | mg/m3 | 0.118
111 | #111 S. FORK MID R. @ N.E. 15 | 2013-08-07 | DO | Dissolved Oxygen |  | 3.76 | mg/L | 0.05
111 | #111 S. FORK MID R. @ N.E. 15 | 2013-08-07 | Sal | Salinity |  | 2.06 | ppt | 0.025
111 | #111 S. FORK MID R. @ N.E. 15 | 2013-08-07 | Conductivity | Specific Conductance @ 25oC |  | 3960 | umho/cm | 1
111 | #111 S. FORK MID R. @ N.E. 15 | 2013-08-07 | TN | Total Nitrogen |  | 1.223 | mg/L | 0.056
111 | #111 S. FORK MID R. @ N.E. 15 | 2013-08-07 | TP | Total Phosphorus |  | 0.057 | mg/L | 0.008
111 | #111 S. FORK MID R. @ N.E. 15 | 2013-10-23 | Chl a | Chlorophyll a |  | 4.61 | mg/m3 | 0.059
111 | #111 S. FORK MID R. @ N.E. 15 | 2013-10-23 | DO | Dissolved Oxygen |  | 3.46 | mg/L | 0.05
111 | #111 S. FORK MID R. @ N.E. 15 | 2013-10-23 | Sal | Salinity |  | 15.6 | ppt | 0.025
111 | #111 S. FORK MID R. @ N.E. 15 | 2013-10-23 | Conductivity | Specific Conductance @ 25oC |  | 9991 | umho/cm | 1
111 | #111 S. FORK MID R. @ N.E. 15 | 2013-10-23 | TN | Total Nitrogen |  | 1.012 | mg/L | 0.056
111 | #111 S. FORK MID R. @ N.E. 15 | 2013-10-23 | TP | Total Phosphorus |  | 0.045 | mg/L | 0.008
111 | #111 S. FORK MID R. @ N.E. 15 | 2014-02-19 | Chl a | Chlorophyll a |  | 3.63 | mg/m3 | 0.059
111 | #111 S. FORK MID R. @ N.E. 15 | 2014-02-19 | DO | Dissolved Oxygen |  | 5.93 | mg/L | 0.05
111 | #111 S. FORK MID R. @ N.E. 15 | 2014-02-19 | Sal | Salinity |  | 7.57 | ppt | 0.025
111 | #111 S. FORK MID R. @ N.E. 15 | 2014-02-19 | Conductivity | Specific Conductance @ 25oC |  | 13100 | umho/cm | 1
111 | #111 S. FORK MID R. @ N.E. 15 | 2014-05-20 | Chl a | Chlorophyll a |  | 5.58 | mg/m3 | 0.059
111 | #111 S. FORK MID R. @ N.E. 15 | 2014-05-20 | DO | Dissolved Oxygen |  | 5.58 | mg/L | 0.05
111 | #111 S. FORK MID R. @ N.E. 15 | 2014-05-20 | Sal | Salinity |  | 16.1 | ppt | 0.025
111 | #111 S. FORK MID R. @ N.E. 15 | 2014-05-20 | Conductivity | Specific Conductance @ 25oC |  | 26100 | umho/cm | 1
111 | #111 S. FORK MID R. @ N.E. 15 | 2014-08-12 | Chl a | Chlorophyll a |  | 14.5 | mg/m3 | 0.118
111 | #111 S. FORK MID R. @ N.E. 15 | 2014-08-12 | DO | Dissolved Oxygen |  | 4.45 | mg/L | 0.05
111 | #111 S. FORK MID R. @ N.E. 15 | 2014-08-12 | Sal | Salinity |  | 1.32 | ppt | 0.025
111 | #111 S. FORK MID R. @ N.E. 15 | 2014-08-12 | Conductivity | Specific Conductance @ 25oC |  | 2597 | umho/cm | 1
111 | #111 S. FORK MID R. @ N.E. 15 | 2014-10-28 | Chl a | Chlorophyll a |  | 2.58 | mg/m3 | 0.059
111 | #111 S. FORK MID R. @ N.E. 15 | 2014-10-28 | DO | Dissolved Oxygen |  | 4.14 | mg/L | 0.05
111 | #111 S. FORK MID R. @ N.E. 15 | 2014-10-28 | Sal | Salinity |  | 6.71 | ppt | 0.025
111 | #111 S. FORK MID R. @ N.E. 15 | 2014-10-28 | Conductivity | Specific Conductance @ 25oC |  | 11872 | umho/cm | 1
111 | #111 S. FORK MID R. @ N.E. 15 | 2015-03-10 | Chl a | Chlorophyll A |  | 4.7 | mg/m3 | 0.059
111 | #111 S. FORK MID R. @ N.E. 15 | 2015-03-10 | DO | Dissolved Oxygen |  | 5.62 | mg/L | 0.05
111 | #111 S. FORK MID R. @ N.E. 15 | 2015-03-10 | Sal | Salinity |  | 17.7 | ppt | 0.025
111 | #111 S. FORK MID R. @ N.E. 15 | 2015-03-10 | Conductivity | Specific Conductance @ 25oC |  | 28700 | umho/cm | 1
111 | #111 S. FORK MID R. @ N.E. 15 | 2015-06-02 | Chl a | Chlorophyll A |  | 11.3 | mg/m3 | 0.059
111 | #111 S. FORK MID R. @ N.E. 15 | 2015-06-02 | DO | Dissolved Oxygen |  | 4.69 | mg/L | 0.05
111 | #111 S. FORK MID R. @ N.E. 15 | 2015-06-02 | Sal | Salinity |  | 20.7 | ppt | 0.025
111 | #111 S. FORK MID R. @ N.E. 15 | 2015-06-02 | Conductivity | Specific Conductance @ 25oC |  | 33300 | umho/cm | 1
111 | #111 S. FORK MID R. @ N.E. 15 | 2015-08-25 | Chl a | Chlorophyll A |  | 12.1 | mg/m3 | 0.059
111 | #111 S. FORK MID R. @ N.E. 15 | 2015-08-25 | DO | Dissolved Oxygen |  | 4.59 | mg/L | 0.05
111 | #111 S. FORK MID R. @ N.E. 15 | 2015-08-25 | Sal | Salinity |  | 21.2 | ppt | 0.025
111 | #111 S. FORK MID R. @ N.E. 15 | 2015-08-25 | Conductivity | Specific Conductance @ 25oC |  | 34200 | umho/cm | 1
111 | #111 S. FORK MID R. @ N.E. 15 | 2015-08-25 | TN | Total Nitrogen | Q J | 0.541 | mg/L | 0.056
111 | #111 S. FORK MID R. @ N.E. 15 | 2015-08-25 | TP | Total Phosphorus | G Q | 0.037 | mg/L | 0.007
111 | #111 S. FORK MID R. @ N.E. 15 | 2015-11-17 | Chl a | Chlorophyll A |  | 1.63 | mg/m3 | 0.059
111 | #111 S. FORK MID R. @ N.E. 15 | 2015-11-17 | DO | Dissolved Oxygen |  | 4.86 | mg/L | 0.05
111 | #111 S. FORK MID R. @ N.E. 15 | 2015-11-17 | Sal | Salinity |  | 9.1 | ppt | 0.025
111 | #111 S. FORK MID R. @ N.E. 15 | 2015-11-17 | Conductivity | Specific Conductance @ 25oC |  | 15700 | umho/cm | 1
111 | #111 S. FORK MID R. @ N.E. 15 | 2015-11-17 | TN | Total Nitrogen |  | 0.772 | mg/L | 0.056
111 | #111 S. FORK MID R. @ N.E. 15 | 2015-11-17 | TP | Total Phosphorus |  | 0.085 | mg/L | 0.008
111 | #111 S. FORK MID R. @ N.E. 15 | 2015-12-16 | DO | Dissolved Oxygen |  | 3.66 | mg/L | 0.05
111 | #111 S. FORK MID R. @ N.E. 15 | 2015-12-16 | Sal | Salinity |  | 2.77 | ppt | 0.025
111 | #111 S. FORK MID R. @ N.E. 15 | 2015-12-16 | Conductivity | Specific Conductance @ 25oC |  | 5170 | umho/cm | 1
111 | #111 S. FORK MID R. @ N.E. 15 | 2015-12-16 | TN | Total Nitrogen |  | 1.18 | mg/L | 0.056
111 | #111 S. FORK MID R. @ N.E. 15 | 2015-12-16 | TP | Total Phosphorus |  | 0.064 | mg/L | 0.008
111 | #111 S. FORK MID R. @ N.E. 15 | 2016-03-01 | Chl a | Chlorophyll a | Q J | 6.23 | mg/m3 | 0.059
111 | #111 S. FORK MID R. @ N.E. 15 | 2016-03-01 | DO | Dissolved Oxygen |  | 9.27 | mg/L | 0.05
111 | #111 S. FORK MID R. @ N.E. 15 | 2016-03-01 | Sal | Salinity |  | 2.3 | ppt | 0.025
111 | #111 S. FORK MID R. @ N.E. 15 | 2016-03-01 | Conductivity | Specific Conductance @ 25oC |  | 4360 | umho/cm | 1
111 | #111 S. FORK MID R. @ N.E. 15 | 2016-03-01 | TN | Total Nitrogen | ? | 1.11 | mg/L | 0.056
111 | #111 S. FORK MID R. @ N.E. 15 | 2016-03-01 | TP | Total Phosphorus | Q J | 0.036 | mg/L | 0.008
111 | #111 S. FORK MID R. @ N.E. 15 | 2016-06-07 | Chl a | Chlorophyll a |  | 4.04 | mg/m3 | 0.059
111 | #111 S. FORK MID R. @ N.E. 15 | 2016-06-07 | DO | Dissolved Oxygen |  | 4.47 | mg/L | 0.05
111 | #111 S. FORK MID R. @ N.E. 15 | 2016-06-07 | Sal | Salinity |  | 18 | ppt | 0.025
111 | #111 S. FORK MID R. @ N.E. 15 | 2016-06-07 | Conductivity | Specific Conductance @ 25oC |  | 29400 | umho/cm | 1
111 | #111 S. FORK MID R. @ N.E. 15 | 2016-06-07 | TN | Total Nitrogen |  | 0.666 | mg/L | 0.056
111 | #111 S. FORK MID R. @ N.E. 15 | 2016-06-07 | TP | Total Phosphorus | G | 0.073 | mg/L | 0.008
111 | #111 S. FORK MID R. @ N.E. 15 | 2016-08-23 | Chl a | Chlorophyll a |  | 5.34 | mg/m3 | 0.059
111 | #111 S. FORK MID R. @ N.E. 15 | 2016-08-23 | DO | Dissolved Oxygen |  | 4.17 | mg/L | 0.05
111 | #111 S. FORK MID R. @ N.E. 15 | 2016-08-23 | Sal | Salinity |  | 8.36 | ppt | 0.025
111 | #111 S. FORK MID R. @ N.E. 15 | 2016-08-23 | Conductivity | Specific Conductance @ 25oC |  | 14500 | umho/cm | 1
111 | #111 S. FORK MID R. @ N.E. 15 | 2016-08-23 | TN | Total Nitrogen |  | 1.28 | mg/L | 0.056
111 | #111 S. FORK MID R. @ N.E. 15 | 2016-08-23 | TP | Total Phosphorus |  | 0.059 | mg/L | 0.008
111 | #111 S. FORK MID R. @ N.E. 15 | 2016-12-06 | Chl a | Chlorophyll a |  | 1.83 | mg/m3 | 0.059
111 | #111 S. FORK MID R. @ N.E. 15 | 2016-12-06 | DO | Dissolved Oxygen |  | 4 | mg/L | 0.05
111 | #111 S. FORK MID R. @ N.E. 15 | 2016-12-06 | Sal | Salinity |  | 19.2 | ppt | 0.025
111 | #111 S. FORK MID R. @ N.E. 15 | 2016-12-06 | Conductivity | Specific Conductance @ 25oC |  | 31100 | umho/cm | 1
111 | #111 S. FORK MID R. @ N.E. 15 | 2016-12-06 | TN | Total Nitrogen | J | 0.66 | mg/L | 0.056
111 | #111 S. FORK MID R. @ N.E. 15 | 2016-12-06 | TP | Total Phosphorus | I | 0.038 | mg/L | 0.008
111 | #111 S. FORK MID R. @ N.E. 15 | 2017-03-07 | Chl a | Chlorophyll a |  | 3.66 | mg/m3 | 0.059
111 | #111 S. FORK MID R. @ N.E. 15 | 2017-03-07 | DO | Dissolved Oxygen |  | 5.93 | mg/L | 0.05
111 | #111 S. FORK MID R. @ N.E. 15 | 2017-03-07 | Sal | Salinity |  | 21 | ppt | 0.025
111 | #111 S. FORK MID R. @ N.E. 15 | 2017-03-07 | Conductivity | Specific Conductance @ 25oC |  | 33200 | umho/cm | 1
111 | #111 S. FORK MID R. @ N.E. 15 | 2017-03-07 | TN | Total Nitrogen | ? | 0.603 | mg/L | 0.056
111 | #111 S. FORK MID R. @ N.E. 15 | 2017-03-07 | TP | Total Phosphorus | ? | 0.568 | mg/L | 0.008
111 | #111 S. FORK MID R. @ N.E. 15 | 2017-03-07 | TP | Total Phosphorus |  | 0 | mg/L | 0.008
111 | #111 S. FORK MID R. @ N.E. 15 | 2017-05-02 | Chl a | Chlorophyll a |  | 10.5 | mg/m3 | 0.059
111 | #111 S. FORK MID R. @ N.E. 15 | 2017-05-02 | DO | Dissolved Oxygen |  | 5.73 | mg/L | 0.05
111 | #111 S. FORK MID R. @ N.E. 15 | 2017-05-02 | Sal | Salinity |  | 25.1 | ppt | 0.025
111 | #111 S. FORK MID R. @ N.E. 15 | 2017-05-02 | Conductivity | Specific Conductance @ 25oC |  | 39500 | umho/cm | 1
111 | #111 S. FORK MID R. @ N.E. 15 | 2017-05-02 | TKN | Total Kjeldahl Nitrogen |  | 0.413 | mg/L | 0.053
111 | #111 S. FORK MID R. @ N.E. 15 | 2017-05-02 | TP | Total Phosphorus | I | 0.029 | mg/L | 0.008
111 | #111 S. FORK MID R. @ N.E. 15 | 2017-07-11 | Chl a | Chlorophyll a |  | 13.7 | mg/m3 | 0.059
111 | #111 S. FORK MID R. @ N.E. 15 | 2017-07-11 | DO | Dissolved Oxygen |  | 4.25 | mg/L | 0.05
111 | #111 S. FORK MID R. @ N.E. 15 | 2017-07-11 | Sal | Salinity |  | 3.77 | ppt | 0.025
111 | #111 S. FORK MID R. @ N.E. 15 | 2017-07-11 | Conductivity | Specific Conductance @ 25oC |  | 6920 | umho/cm | 1
111 | #111 S. FORK MID R. @ N.E. 15 | 2017-07-11 | TKN | Total Kjeldahl Nitrogen |  | 0.824 | mg/L | 0.053
111 | #111 S. FORK MID R. @ N.E. 15 | 2017-07-11 | TP | Total Phosphorus | Q | 0.056 | mg/L | 0.008
111 | #111 S. FORK MID R. @ N.E. 15 | 2018-02-27 | Chl a | Chlorophyll a |  | 9.93 | mg/m3 | 0.136
111 | #111 S. FORK MID R. @ N.E. 15 | 2018-02-27 | DO | Dissolved Oxygen |  | 5.5 | mg/L | 0.05
111 | #111 S. FORK MID R. @ N.E. 15 | 2018-02-27 | NO2 + NO3 | Nitrite + Nitrate | Q | 0.079 | mg/L | 0.007
111 | #111 S. FORK MID R. @ N.E. 15 | 2018-02-27 | Sal | Salinity |  | 17.5 | ppt | 0.025
111 | #111 S. FORK MID R. @ N.E. 15 | 2018-02-27 | Conductivity | Specific Conductance @ 25oC |  | 28700 | umho/cm | 1
111 | #111 S. FORK MID R. @ N.E. 15 | 2018-06-26 11:45 | Chl a | Chlorophyll a |  | 18.9 | mg/m3 | 0.136
111 | #111 S. FORK MID R. @ N.E. 15 | 2018-06-26 11:45 | DO | Dissolved Oxygen |  | 4.53 | mg/L | 0.05
111 | #111 S. FORK MID R. @ N.E. 15 | 2018-06-26 11:45 | Sal | Salinity |  | 1.65 | ppt | 0.025
111 | #111 S. FORK MID R. @ N.E. 15 | 2018-06-26 11:45 | Conductivity | Specific Conductance @ 25oC |  | 3210 | umho/cm | 1
111 | #111 S. FORK MID R. @ N.E. 15 | 2018-06-26 11:45 | TN | Total Nitrogen | J | 0.942 | mg/L | 0.118
111 | #111 S. FORK MID R. @ N.E. 15 | 2018-06-26 11:45 | TP | Total Phosphorus | I | 0.043 | mg/L | 0.022
111 | #111 S. FORK MID R. @ N.E. 15 | 2018-08-29 14:00 | Chl a | Chlorophyll a |  | 12.8 | mg/m3 | 0.136
111 | #111 S. FORK MID R. @ N.E. 15 | 2018-08-29 14:00 | DO | Dissolved Oxygen |  | 4.05 | mg/L | 0.05
111 | #111 S. FORK MID R. @ N.E. 15 | 2018-08-29 14:00 | Sal | Salinity |  | 2.69 | ppt | 0.025
111 | #111 S. FORK MID R. @ N.E. 15 | 2018-08-29 14:00 | Conductivity | Specific Conductance @ 25oC |  | 5060 | umho/cm | 1
111 | #111 S. FORK MID R. @ N.E. 15 | 2018-08-29 14:00 | TN | Total Nitrogen | ? J | 1.09 | mg/L | 0.118
111 | #111 S. FORK MID R. @ N.E. 15 | 2018-08-29 14:00 | TP | Total Phosphorus | I | 0.092 | mg/L | 0.022
111 | #111 S. FORK MID R. @ N.E. 15 | 2018-11-06 14:30 | Chl a | Chlorophyll a |  | 6.96 | mg/m3 | 0.136
111 | #111 S. FORK MID R. @ N.E. 15 | 2018-11-06 14:30 | DO | Dissolved Oxygen |  | 4.45 | mg/L | 0.05
111 | #111 S. FORK MID R. @ N.E. 15 | 2018-11-06 14:30 | Sal | Salinity |  | 18.5 | ppt | 0.025
111 | #111 S. FORK MID R. @ N.E. 15 | 2018-11-06 14:30 | Conductivity | Specific Conductance @ 25oC |  | 30000 | umho/cm | 1
111 | #111 S. FORK MID R. @ N.E. 15 | 2018-11-06 14:30 | TN | Total Nitrogen | ? | 0.748 | mg/L | 0.093
111 | #111 S. FORK MID R. @ N.E. 15 | 2018-11-06 14:30 | TP | Total Phosphorus |  | 0.109 | mg/L | 0.015

## DQC
DQC - data qualifier codes: | Description
B | Microbiological results are based on colony counts outside the acceptable range.
G | The analyte was detected in the sample and associated field blank, and the blank concentration was greater than 10% of the sample value.
I | Reported value is greater than or equal to the method detection limit (MDL/LOD) but less than the practical quantitation limit (PQL/LOQ).
J | Estimated value. Quality control data and/or items associated with the reported value do not meet established criteria.
M | Presence of material is verified but not quantified; the actual value is less than the value given.
O | Sampled, but analysis lost or not performed.
Q | Sample held beyond the accepted holding time.
S | Secchi disk is visible to the bottom of the waterbody.
T | The reported value is less than the method detection limit (MDL/LOD). Data are for informational purposed only and not to be used in statistical analysis.
U | The compound was analyzed for but not detected. The value is less than the method detection limit (MDL/LOD).
V | The analyte was detected in the sample and associated method blank, and the blank concentration was greater than 10% of the sample value.
Y | The laboratory analysis is from an improperly preserved sample. The data may not be accurate.
Z | Too many colonies were present for accurate counting.
? | Data are rejected and should not be used.
! | Data deviate from historically established concentration ranges.
Previously used DQC | Description
Rej | rejected
P | bacteria colonies too numerous to count