## Site 112
Site # | Location | Sample Date | Analysis code | Analysis | DQC | Result | Units | Detection Limit
112 | #112 N. FORK MID R. @ N.E. 16 | 2006-02-22 | Chl a | Chlorophyll a |  | 17.3 | mg/m3 | 0.955
112 | #112 N. FORK MID R. @ N.E. 16 | 2006-02-22 | DO | Dissolved Oxygen |  | 9.54 | mg/L | 0.05
112 | #112 N. FORK MID R. @ N.E. 16 | 2006-02-22 | Sal | Salinity |  | 6 | ppt | 0.025
112 | #112 N. FORK MID R. @ N.E. 16 | 2006-02-22 | Conductivity | Specific Conductance @ 25oC |  | 11000 | umho/cm | 1
112 | #112 N. FORK MID R. @ N.E. 16 | 2006-02-22 | TN | Total Nitrogen |  | 1.11 | mg/L | 0.107
112 | #112 N. FORK MID R. @ N.E. 16 | 2006-02-22 | TP | Total Phosphorus |  | 0.04 | mg/L | 0.009
112 | #112 N. FORK MID R. @ N.E. 16 | 2006-06-01 | Chl a | Chlorophyll a |  | 12.2 | mg/m3 | 0.955
112 | #112 N. FORK MID R. @ N.E. 16 | 2006-06-01 | DO | Dissolved Oxygen | J | 7.83 | mg/L | 0.05
112 | #112 N. FORK MID R. @ N.E. 16 | 2006-06-01 | Sal | Salinity |  | 10.9 | ppt | 0.025
112 | #112 N. FORK MID R. @ N.E. 16 | 2006-06-01 | Conductivity | Specific Conductance @ 25oC |  | 18700 | umho/cm | 1
112 | #112 N. FORK MID R. @ N.E. 16 | 2006-06-01 | TN | Total Nitrogen |  | 1.06 | mg/L | 0.107
112 | #112 N. FORK MID R. @ N.E. 16 | 2006-06-01 | TP | Total Phosphorus |  | 0.081 | mg/L | 0.009
112 | #112 N. FORK MID R. @ N.E. 16 | 2006-08-23 | Chl a | Chlorophyll a |  | 4.02 | mg/m3 | 0.955
112 | #112 N. FORK MID R. @ N.E. 16 | 2006-08-23 | DO | Dissolved Oxygen |  | 3.4 | mg/L | 0.05
112 | #112 N. FORK MID R. @ N.E. 16 | 2006-08-23 | Sal | Salinity |  | 3.72 | ppt | 0.025
112 | #112 N. FORK MID R. @ N.E. 16 | 2006-08-23 | Conductivity | Specific Conductance @ 25oC |  | 7220 | umho/cm | 1
112 | #112 N. FORK MID R. @ N.E. 16 | 2006-08-23 | TN | Total Nitrogen |  | 1.14 | mg/L | 0.107
112 | #112 N. FORK MID R. @ N.E. 16 | 2006-08-23 | TP | Total Phosphorus |  | 0.087 | mg/L | 0.009
112 | #112 N. FORK MID R. @ N.E. 16 | 2006-11-29 | Chl a | Chlorophyll a | M | 1.88 | mg/m3 | 0.955
112 | #112 N. FORK MID R. @ N.E. 16 | 2006-11-29 | DO | Dissolved Oxygen |  | 6.1 | mg/L | 0.05
112 | #112 N. FORK MID R. @ N.E. 16 | 2006-11-29 | Sal | Salinity |  | 18.4 | ppt | 0.025
112 | #112 N. FORK MID R. @ N.E. 16 | 2006-11-29 | Conductivity | Specific Conductance @ 25oC |  | 29900 | umho/cm | 1
112 | #112 N. FORK MID R. @ N.E. 16 | 2006-11-29 | TN | Total Nitrogen |  | 0.969 | mg/L | 0.107
112 | #112 N. FORK MID R. @ N.E. 16 | 2006-11-29 | TP | Total Phosphorus |  | 0.048 | mg/L | 0.009
112 | #112 N. FORK MID R. @ N.E. 16 | 2007-02-19 | Chl a | Chlorophyll a | M | 2.39 | mg/m3 | 0.955
112 | #112 N. FORK MID R. @ N.E. 16 | 2007-02-19 | DO | Dissolved Oxygen |  | 6.28 | mg/L | 0.05
112 | #112 N. FORK MID R. @ N.E. 16 | 2007-02-19 | Sal | Salinity |  | 9.72 | ppt | 0.025
112 | #112 N. FORK MID R. @ N.E. 16 | 2007-02-19 | Conductivity | Specific Conductance @ 25oC |  | 16900 | umho/cm | 1
112 | #112 N. FORK MID R. @ N.E. 16 | 2007-02-19 | TN | Total Nitrogen |  | 0.902 | mg/L | 0.107
112 | #112 N. FORK MID R. @ N.E. 16 | 2007-02-19 | TP | Total Phosphorus |  | 0.079 | mg/L | 0.009
112 | #112 N. FORK MID R. @ N.E. 16 | 2007-05-14 | Chl a | Chlorophyll a |  | 7.69 | mg/m3 | 0.955
112 | #112 N. FORK MID R. @ N.E. 16 | 2007-05-14 | DO | Dissolved Oxygen |  | 5.15 | mg/L | 0.05
112 | #112 N. FORK MID R. @ N.E. 16 | 2007-05-14 | Sal | Salinity |  | 22.2 | ppt | 0.025
112 | #112 N. FORK MID R. @ N.E. 16 | 2007-05-14 | Conductivity | Specific Conductance @ 25oC |  | 35300 | umho/cm | 1
112 | #112 N. FORK MID R. @ N.E. 16 | 2007-05-14 | TN | Total Nitrogen |  | 1.1 | mg/L | 0.107
112 | #112 N. FORK MID R. @ N.E. 16 | 2007-05-14 | TP | Total Phosphorus |  | 0.113 | mg/L | 0.009
112 | #112 N. FORK MID R. @ N.E. 16 | 2007-08-20 | Chl a | Chlorophyll a |  | 7.96 | mg/m3 | 0.955
112 | #112 N. FORK MID R. @ N.E. 16 | 2007-08-20 | DO | Dissolved Oxygen |  | 4.75 | mg/L | 0.05
112 | #112 N. FORK MID R. @ N.E. 16 | 2007-08-20 | Sal | Salinity |  | 8.52 | ppt | 0.025
112 | #112 N. FORK MID R. @ N.E. 16 | 2007-08-20 | Conductivity | Specific Conductance @ 25oC |  | 15000 | umho/cm | 1
112 | #112 N. FORK MID R. @ N.E. 16 | 2007-08-20 | TN | Total Nitrogen |  | 1.45 | mg/L | 0.107
112 | #112 N. FORK MID R. @ N.E. 16 | 2007-08-20 | TP | Total Phosphorus |  | 0.061 | mg/L | 0.009
112 | #112 N. FORK MID R. @ N.E. 16 | 2007-11-14 | Chl a | Chlorophyll a | M | 2.87 | mg/m3 | 0.955
112 | #112 N. FORK MID R. @ N.E. 16 | 2007-11-14 | DO | Dissolved Oxygen |  | 5.45 | mg/L | 0.05
112 | #112 N. FORK MID R. @ N.E. 16 | 2007-11-14 | Sal | Salinity |  | 11 | ppt | 0.025
112 | #112 N. FORK MID R. @ N.E. 16 | 2007-11-14 | Conductivity | Specific Conductance @ 25oC |  | 18900 | umho/cm | 1
112 | #112 N. FORK MID R. @ N.E. 16 | 2008-02-18 | Chl a | Chlorophyll a | M | 2.3 | mg/m3 | 0.955
112 | #112 N. FORK MID R. @ N.E. 16 | 2008-02-18 | DO | Dissolved Oxygen |  | 4.54 | mg/L | 0.05
112 | #112 N. FORK MID R. @ N.E. 16 | 2008-02-18 | Sal | Salinity |  | 10.8 | ppt | 0.025
112 | #112 N. FORK MID R. @ N.E. 16 | 2008-02-18 | Conductivity | Specific Conductance @ 25oC |  | 18500 | umho/cm | 1
112 | #112 N. FORK MID R. @ N.E. 16 | 2008-02-18 | TN | Total Nitrogen |  | 1.43 | mg/L | 0.107
112 | #112 N. FORK MID R. @ N.E. 16 | 2008-02-18 | TP | Total Phosphorus |  | 0.091 | mg/L | 0.009
112 | #112 N. FORK MID R. @ N.E. 16 | 2008-05-12 | Chl a | Chlorophyll a | M | 2.32 | mg/m3 | 0.955
112 | #112 N. FORK MID R. @ N.E. 16 | 2008-05-12 | DO | Dissolved Oxygen |  | 4.88 | mg/L | 0.05
112 | #112 N. FORK MID R. @ N.E. 16 | 2008-05-12 | Sal | Salinity |  | 16.6 | ppt | 0.025
112 | #112 N. FORK MID R. @ N.E. 16 | 2008-05-12 | Conductivity | Specific Conductance @ 25oC |  | 27200 | umho/cm | 1
112 | #112 N. FORK MID R. @ N.E. 16 | 2008-05-12 | TN | Total Nitrogen |  | 0.859 | mg/L | 0.107
112 | #112 N. FORK MID R. @ N.E. 16 | 2008-05-12 | TP | Total Phosphorus |  | 0.077 | mg/L | 0.009
112 | #112 N. FORK MID R. @ N.E. 16 | 2008-08-04 | Chl a | Chlorophyll a |  | 6.07 | mg/m3 | 0.955
112 | #112 N. FORK MID R. @ N.E. 16 | 2008-08-04 | DO | Dissolved Oxygen |  | 4.05 | mg/L | 0.05
112 | #112 N. FORK MID R. @ N.E. 16 | 2008-08-04 | Sal | Salinity |  | 3.93 | ppt | 0.025
112 | #112 N. FORK MID R. @ N.E. 16 | 2008-08-04 | Conductivity | Specific Conductance @ 25oC |  | 7580 | umho/cm | 1
112 | #112 N. FORK MID R. @ N.E. 16 | 2008-08-04 | TN | Total Nitrogen |  | 1.72 | mg/L | 0.107
112 | #112 N. FORK MID R. @ N.E. 16 | 2008-08-04 | TP | Total Phosphorus |  | 0.041 | mg/L | 0.009
112 | #112 N. FORK MID R. @ N.E. 16 | 2009-03-02 | Chl a | Chlorophyll a |  | 1.79 | mg/m3 | 0.059
112 | #112 N. FORK MID R. @ N.E. 16 | 2009-03-02 | DO | Dissolved Oxygen |  | 6.43 | mg/L | 0.05
112 | #112 N. FORK MID R. @ N.E. 16 | 2009-03-02 | Sal | Salinity |  | 25.9 | ppt | 0.025
112 | #112 N. FORK MID R. @ N.E. 16 | 2009-03-02 | Conductivity | Specific Conductance @ 25oC |  | 40500 | umho/cm | 1
112 | #112 N. FORK MID R. @ N.E. 16 | 2009-03-02 | TN | Total Nitrogen |  | 0.455 | mg/L | 0.0531
112 | #112 N. FORK MID R. @ N.E. 16 | 2009-03-02 | TP | Total Phosphorus | REJ |  | mg/L | 0.0152
112 | #112 N. FORK MID R. @ N.E. 16 | 2009-06-22 | Chl a | Chlorophyll a |  | 8.53 | mg/m3 | 0.059
112 | #112 N. FORK MID R. @ N.E. 16 | 2009-06-22 | DO | Dissolved Oxygen |  | 4.95 | mg/L | 0.05
112 | #112 N. FORK MID R. @ N.E. 16 | 2009-06-22 | Sal | Salinity |  | 1.2 | ppt | 0.025
112 | #112 N. FORK MID R. @ N.E. 16 | 2009-06-22 | Conductivity | Specific Conductance @ 25oC |  | 2850 | umho/cm | 1
112 | #112 N. FORK MID R. @ N.E. 16 | 2009-06-22 | TN | Total Nitrogen |  | 0.968 | mg/L | 0.0531
112 | #112 N. FORK MID R. @ N.E. 16 | 2009-06-22 | TP | Total Phosphorus | M | 0.04 | mg/L | 0.0152
112 | #112 N. FORK MID R. @ N.E. 16 | 2009-08-31 | Chl a | Chlorophyll a |  | 7.77 | mg/m3 | 0.059
112 | #112 N. FORK MID R. @ N.E. 16 | 2009-08-31 | DO | Dissolved Oxygen |  | 4.86 | mg/L | 0.05
112 | #112 N. FORK MID R. @ N.E. 16 | 2009-08-31 | Sal | Salinity | M | 0.0775 | ppt | 0.025
112 | #112 N. FORK MID R. @ N.E. 16 | 2009-08-31 | Conductivity | Specific Conductance @ 25oC |  | 807 | umho/cm | 1
112 | #112 N. FORK MID R. @ N.E. 16 | 2009-08-31 | TN | Total Nitrogen |  | 1.26 | mg/L | 0.0562
112 | #112 N. FORK MID R. @ N.E. 16 | 2009-08-31 | TP | Total Phosphorus | M | 0.042 | mg/L | 0.0152
112 | #112 N. FORK MID R. @ N.E. 16 | 2009-10-26 | Chl a | Chlorophyll a |  | 2.92 | mg/m3 | 0.059
112 | #112 N. FORK MID R. @ N.E. 16 | 2009-10-26 | DO | Dissolved Oxygen |  | 4.83 | mg/L | 0.05
112 | #112 N. FORK MID R. @ N.E. 16 | 2009-10-26 | Sal | Salinity |  | 6.46 | ppt | 0.025
112 | #112 N. FORK MID R. @ N.E. 16 | 2009-10-26 | Conductivity | Specific Conductance @ 25oC |  | 11700 | umho/cm | 1
112 | #112 N. FORK MID R. @ N.E. 16 | 2009-10-26 | TN | Total Nitrogen |  | 0.849 | mg/L | 0.0562
112 | #112 N. FORK MID R. @ N.E. 16 | 2009-10-26 | TP | Total Phosphorus | M | 0.032 | mg/L | 0.0152
112 | #112 N. FORK MID R. @ N.E. 16 | 2010-02-01 | Chl a | Chlorophyll a |  | 1.33 | mg/m3 | 0.059
112 | #112 N. FORK MID R. @ N.E. 16 | 2010-02-01 | DO | Dissolved Oxygen |  | 5.86 | mg/L | 0.05
112 | #112 N. FORK MID R. @ N.E. 16 | 2010-02-01 | Sal | Salinity |  | 19.7 | ppt | 0.025
112 | #112 N. FORK MID R. @ N.E. 16 | 2010-02-01 | Conductivity | Specific Conductance @ 25oC |  | 31700 | umho/cm | 1
112 | #112 N. FORK MID R. @ N.E. 16 | 2010-02-01 | TN | Total Nitrogen |  | 0.725 | mg/L | 0.0562
112 | #112 N. FORK MID R. @ N.E. 16 | 2010-02-01 | TP | Total Phosphorus | M | 0.043 | mg/L | 0.0152
112 | #112 N. FORK MID R. @ N.E. 16 | 2010-04-29 | Chl a | Chlorophyll a |  | 4.61 | mg/m3 | 0.059
112 | #112 N. FORK MID R. @ N.E. 16 | 2010-04-29 | DO | Dissolved Oxygen |  | 4.92 | mg/L | 0.05
112 | #112 N. FORK MID R. @ N.E. 16 | 2010-04-29 | Sal | Salinity | M | 0.0949 | ppt | 0.025
112 | #112 N. FORK MID R. @ N.E. 16 | 2010-04-29 | Conductivity | Specific Conductance @ 25oC |  | 839 | umho/cm | 1
112 | #112 N. FORK MID R. @ N.E. 16 | 2010-04-29 | TN | Total Nitrogen |  | 0.908 | mg/L | 0.0562
112 | #112 N. FORK MID R. @ N.E. 16 | 2010-04-29 | TP | Total Phosphorus | M | 0.044 | mg/L | 0.0152
112 | #112 N. FORK MID R. @ N.E. 16 | 2010-08-02 | Chl a | Chlorophyll a |  | 6.09 | mg/m3 | 0.059
112 | #112 N. FORK MID R. @ N.E. 16 | 2010-08-02 | DO | Dissolved Oxygen |  | 5.07 | mg/L | 0.05
112 | #112 N. FORK MID R. @ N.E. 16 | 2010-08-02 | Sal | Salinity |  | 8.57 | ppt | 0.025
112 | #112 N. FORK MID R. @ N.E. 16 | 2010-08-02 | Conductivity | Specific Conductance @ 25oC |  | 15100 | umho/cm | 1
112 | #112 N. FORK MID R. @ N.E. 16 | 2010-08-02 | TN | Total Nitrogen |  | 0.614 | mg/L | 0.0562
112 | #112 N. FORK MID R. @ N.E. 16 | 2010-08-02 | TP | Total Phosphorus | M | 0.039 | mg/L | 0.0152
112 | #112 N. FORK MID R. @ N.E. 16 | 2010-10-25 | Chl a | Chlorophyll a |  | 3.06 | mg/m3 | 0.059
112 | #112 N. FORK MID R. @ N.E. 16 | 2010-10-25 | DO | Dissolved Oxygen |  | 4.85 | mg/L | 0.05
112 | #112 N. FORK MID R. @ N.E. 16 | 2010-10-25 | Sal | Salinity |  | 6.99 | ppt | 0.025
112 | #112 N. FORK MID R. @ N.E. 16 | 2010-10-25 | Conductivity | Specific Conductance @ 25oC |  | 12600 | umho/cm | 1
112 | #112 N. FORK MID R. @ N.E. 16 | 2010-10-25 | TN | Total Nitrogen |  | 1.03 | mg/L | 0.0562
112 | #112 N. FORK MID R. @ N.E. 16 | 2010-10-25 | TP | Total Phosphorus | M | 0.051 | mg/L | 0.0152
112 | #112 N. FORK MID R. @ N.E. 16 | 2011-01-31 | Chl a | Chlorophyll a |  | 2.46 | mg/m3 | 0.059
112 | #112 N. FORK MID R. @ N.E. 16 | 2011-01-31 | DO | Dissolved Oxygen |  | 6.14 | mg/L | 0.05
112 | #112 N. FORK MID R. @ N.E. 16 | 2011-01-31 | Sal | Salinity |  | 14.6 | ppt | 0.025
112 | #112 N. FORK MID R. @ N.E. 16 | 2011-01-31 | Conductivity | Specific Conductance @ 25oC |  | 24300 | umho/cm | 1
112 | #112 N. FORK MID R. @ N.E. 16 | 2011-01-31 | TN | Total Nitrogen |  | 0.752 | mg/L | 0.0562
112 | #112 N. FORK MID R. @ N.E. 16 | 2011-01-31 | TP | Total Phosphorus |  | 0.057 | mg/L | 0.008
112 | #112 N. FORK MID R. @ N.E. 16 | 2011-04-11 | Chl a | Chlorophyll a |  | 7.46 | mg/m3 | 0.059
112 | #112 N. FORK MID R. @ N.E. 16 | 2011-04-11 | DO | Dissolved Oxygen |  | 6 | mg/L | 0.05
112 | #112 N. FORK MID R. @ N.E. 16 | 2011-04-11 | Sal | Salinity | J | 23.9 | ppt | 0.025
112 | #112 N. FORK MID R. @ N.E. 16 | 2011-04-11 | Conductivity | Specific Conductance @ 25oC | J | 37700 | umho/cm | 1
112 | #112 N. FORK MID R. @ N.E. 16 | 2011-04-11 | TN | Total Nitrogen |  | 0.387 | mg/L | 0.0562
112 | #112 N. FORK MID R. @ N.E. 16 | 2011-04-11 | TP | Total Phosphorus |  | 0.046 | mg/L | 0.008
112 | #112 N. FORK MID R. @ N.E. 16 | 2011-08-01 | Chl a | Chlorophyll a |  | 3.28 | mg/m3 | 0.059
112 | #112 N. FORK MID R. @ N.E. 16 | 2011-08-01 | DO | Dissolved Oxygen | REJ |  | mg/L | 0.05
112 | #112 N. FORK MID R. @ N.E. 16 | 2011-08-01 | Sal | Salinity |  | 19.4 | ppt | 0.025
112 | #112 N. FORK MID R. @ N.E. 16 | 2011-08-01 | Conductivity | Specific Conductance @ 25oC |  | 31300 | umho/cm | 1
112 | #112 N. FORK MID R. @ N.E. 16 | 2011-08-01 | TN | Total Nitrogen | Q | 0.374 | mg/L | 0.0562
112 | #112 N. FORK MID R. @ N.E. 16 | 2011-08-01 | TP | Total Phosphorus |  | 0.09 | mg/L | 0.008
112 | #112 N. FORK MID R. @ N.E. 16 | 2011-10-24 | Chl a | Chlorophyll a |  | 4.35 | mg/m3 | 0.059
112 | #112 N. FORK MID R. @ N.E. 16 | 2011-10-24 | DO | Dissolved Oxygen |  | 4.36 | mg/L | 0.05
112 | #112 N. FORK MID R. @ N.E. 16 | 2011-10-24 | Sal | Salinity |  | 1.68 | ppt | 0.025
112 | #112 N. FORK MID R. @ N.E. 16 | 2011-10-24 | Conductivity | Specific Conductance @ 25oC |  | 3700 | umho/cm | 1
112 | #112 N. FORK MID R. @ N.E. 16 | 2011-10-24 | TN | Total Nitrogen |  | 1.36 | mg/L | 0.0562
112 | #112 N. FORK MID R. @ N.E. 16 | 2011-10-24 | TP | Total Phosphorus |  | 0.062 | mg/L | 0.008
112 | #112 N. FORK MID R. @ N.E. 16 | 2012-01-30 | Chl a | Chlorophyll a |  |  | mg/m3 | 0.059
112 | #112 N. FORK MID R. @ N.E. 16 | 2012-01-30 | DO | Dissolved Oxygen | J | 5.98 | mg/L | 0.05
112 | #112 N. FORK MID R. @ N.E. 16 | 2012-01-30 | Sal | Salinity |  | 21.2 | ppt | 0.025
112 | #112 N. FORK MID R. @ N.E. 16 | 2012-01-30 | Conductivity | Specific Conductance @ 25oC |  | 34000 | umho/cm | 1
112 | #112 N. FORK MID R. @ N.E. 16 | 2012-01-30 | TN | Total Nitrogen |  | 0.484 | mg/L | 0.0562
112 | #112 N. FORK MID R. @ N.E. 16 | 2012-01-30 | TP | Total Phosphorus |  | 0.053 | mg/L | 0.008
112 | #112 N. FORK MID R. @ N.E. 16 | 2012-04-23 | Chl a | Chlorophyll a |  | 2.1 | mg/m3 | 0.059
112 | #112 N. FORK MID R. @ N.E. 16 | 2012-04-23 | DO | Dissolved Oxygen |  | 5.35 | mg/L | 0.05
112 | #112 N. FORK MID R. @ N.E. 16 | 2012-04-23 | Sal | Salinity |  | 7.43 | ppt | 0.025
112 | #112 N. FORK MID R. @ N.E. 16 | 2012-04-23 | Conductivity | Specific Conductance @ 25oC |  | 13300 | umho/cm | 1
112 | #112 N. FORK MID R. @ N.E. 16 | 2012-04-23 | TN | Total Nitrogen |  | 1.03 | mg/L | 0.0562
112 | #112 N. FORK MID R. @ N.E. 16 | 2012-04-23 | TP | Total Phosphorus |  | 0.068 | mg/L | 0.008
112 | #112 N. FORK MID R. @ N.E. 16 | 2012-07-30 | Chl a | Chlorophyll a |  | 17.1 | mg/m3 | 0.236
112 | #112 N. FORK MID R. @ N.E. 16 | 2012-07-30 | DO | Dissolved Oxygen |  | 4.76 | mg/L | 0.05
112 | #112 N. FORK MID R. @ N.E. 16 | 2012-07-30 | Sal | Salinity | M | 0.0672 | ppt | 0.025
112 | #112 N. FORK MID R. @ N.E. 16 | 2012-07-30 | Conductivity | Specific Conductance @ 25oC |  | 788 | umho/cm | 1
112 | #112 N. FORK MID R. @ N.E. 16 | 2012-07-30 | TN | Total Nitrogen |  | 1.06 | mg/L | 0.0562
112 | #112 N. FORK MID R. @ N.E. 16 | 2012-07-30 | TP | Total Phosphorus |  | 0.061 | mg/L | 0.008
112 | #112 N. FORK MID R. @ N.E. 16 | 2012-11-28 | Chl a | Chlorophyll a |  | 1.94 | mg/m3 | 0.059
112 | #112 N. FORK MID R. @ N.E. 16 | 2012-11-28 | DO | Dissolved Oxygen |  | 5.52 | mg/L | 0.05
112 | #112 N. FORK MID R. @ N.E. 16 | 2012-11-28 | Sal | Salinity |  | 19.2 | ppt | 0.025
112 | #112 N. FORK MID R. @ N.E. 16 | 2012-11-28 | Conductivity | Specific Conductance @ 25oC |  | 31000 | umho/cm | 1
112 | #112 N. FORK MID R. @ N.E. 16 | 2012-11-28 | TN | Total Nitrogen |  | 0.602 | mg/L | 0.0562
112 | #112 N. FORK MID R. @ N.E. 16 | 2012-11-28 | TP | Total Phosphorus |  | 0.068 | mg/L | 0.008
112 | #112 N. FORK MID R. @ N.E. 16 | 2013-02-13 | Chl a | Chlorophyll a |  | 2.35 | mg/m3 | 0.059
112 | #112 N. FORK MID R. @ N.E. 16 | 2013-02-13 | DO | Dissolved Oxygen |  | 6.06 | mg/L | 0.05
112 | #112 N. FORK MID R. @ N.E. 16 | 2013-02-13 | Sal | Salinity |  | 26.3 | ppt | 2
112 | #112 N. FORK MID R. @ N.E. 16 | 2013-02-13 | Conductivity | Specific Conductance @ 25oC |  | 40100 | umho/cm | 1
112 | #112 N. FORK MID R. @ N.E. 16 | 2013-02-13 | TN | Total Nitrogen |  | 0.378 | mg/L | 0.056
112 | #112 N. FORK MID R. @ N.E. 16 | 2013-02-13 | TP | Total Phosphorus |  | 0.055 | mg/L | 0.008
112 | #112 N. FORK MID R. @ N.E. 16 | 2013-05-15 | Chl a | Chlorophyll a |  | 9.89 | mg/m3 | 0.118
112 | #112 N. FORK MID R. @ N.E. 16 | 2013-05-15 | DO | Dissolved Oxygen |  | 4.88 | mg/L | 0.05
112 | #112 N. FORK MID R. @ N.E. 16 | 2013-05-15 | Sal | Salinity |  | 0.72 | ppt | 2
112 | #112 N. FORK MID R. @ N.E. 16 | 2013-05-15 | Conductivity | Specific Conductance @ 25oC |  | 1500 | umho/cm | 1
112 | #112 N. FORK MID R. @ N.E. 16 | 2013-05-15 | TN | Total Nitrogen |  | 1.687 | mg/L | 0.056
112 | #112 N. FORK MID R. @ N.E. 16 | 2013-05-15 | TP | Total Phosphorus |  | 0.053 | mg/L | 0.008
112 | #112 N. FORK MID R. @ N.E. 16 | 2013-08-07 | Chl a | Chlorophyll a |  | 8.42 | mg/m3 | 0.059
112 | #112 N. FORK MID R. @ N.E. 16 | 2013-08-07 | DO | Dissolved Oxygen |  | 3.71 | mg/L | 0.05
112 | #112 N. FORK MID R. @ N.E. 16 | 2013-08-07 | Sal | Salinity |  | 2.43 | ppt | 0.025
112 | #112 N. FORK MID R. @ N.E. 16 | 2013-08-07 | Conductivity | Specific Conductance @ 25oC |  | 4280 | umho/cm | 1
112 | #112 N. FORK MID R. @ N.E. 16 | 2013-08-07 | TN | Total Nitrogen |  | 1.105 | mg/L | 0.056
112 | #112 N. FORK MID R. @ N.E. 16 | 2013-08-07 | TP | Total Phosphorus |  | 0.059 | mg/L | 0.008
112 | #112 N. FORK MID R. @ N.E. 16 | 2013-10-23 | Chl a | Chlorophyll a |  | 3.82 | mg/m3 | 0.059
112 | #112 N. FORK MID R. @ N.E. 16 | 2013-10-23 | DO | Dissolved Oxygen |  | 3.56 | mg/L | 0.05
112 | #112 N. FORK MID R. @ N.E. 16 | 2013-10-23 | Sal | Salinity |  | 5.29 | ppt | 0.025
112 | #112 N. FORK MID R. @ N.E. 16 | 2013-10-23 | Conductivity | Specific Conductance @ 25oC |  | 9283 | umho/cm | 1
112 | #112 N. FORK MID R. @ N.E. 16 | 2013-10-23 | TN | Total Nitrogen |  | 1.023 | mg/L | 0.056
112 | #112 N. FORK MID R. @ N.E. 16 | 2013-10-23 | TP | Total Phosphorus |  | 0.037 | mg/L | 0.008
112 | #112 N. FORK MID R. @ N.E. 16 | 2014-02-19 | Chl a | Chlorophyll a |  | 3.04 | mg/m3 | 0.059
112 | #112 N. FORK MID R. @ N.E. 16 | 2014-02-19 | DO | Dissolved Oxygen |  | 5.93 | mg/L | 0.05
112 | #112 N. FORK MID R. @ N.E. 16 | 2014-02-19 | Sal | Salinity |  | 7.23 | ppt | 0.025
112 | #112 N. FORK MID R. @ N.E. 16 | 2014-02-19 | Conductivity | Specific Conductance @ 25oC |  | 13000 | umho/cm | 1
112 | #112 N. FORK MID R. @ N.E. 16 | 2014-05-20 | Chl a | Chlorophyll a |  | 4.1 | mg/m3 | 0.059
112 | #112 N. FORK MID R. @ N.E. 16 | 2014-05-20 | DO | Dissolved Oxygen |  | 5.23 | mg/L | 0.05
112 | #112 N. FORK MID R. @ N.E. 16 | 2014-05-20 | Sal | Salinity |  | 16.9 | ppt | 0.025
112 | #112 N. FORK MID R. @ N.E. 16 | 2014-05-20 | Conductivity | Specific Conductance @ 25oC |  | 27300 | umho/cm | 1
112 | #112 N. FORK MID R. @ N.E. 16 | 2014-08-12 | Chl a | Chlorophyll a |  | 7.55 | mg/m3 | 0.118
112 | #112 N. FORK MID R. @ N.E. 16 | 2014-08-12 | DO | Dissolved Oxygen |  | 4.46 | mg/L | 0.05
112 | #112 N. FORK MID R. @ N.E. 16 | 2014-08-12 | Sal | Salinity |  | 0.99 | ppt | 0.025
112 | #112 N. FORK MID R. @ N.E. 16 | 2014-08-12 | Conductivity | Specific Conductance @ 25oC |  | 1960 | umho/cm | 1
112 | #112 N. FORK MID R. @ N.E. 16 | 2014-10-28 | Chl a | Chlorophyll a |  | 1.97 | mg/m3 | 0.059
112 | #112 N. FORK MID R. @ N.E. 16 | 2014-10-28 | DO | Dissolved Oxygen |  | 4.32 | mg/L | 0.05
112 | #112 N. FORK MID R. @ N.E. 16 | 2014-10-28 | Sal | Salinity |  | 5.51 | ppt | 0.025
112 | #112 N. FORK MID R. @ N.E. 16 | 2014-10-28 | Conductivity | Specific Conductance @ 25oC |  | 10041 | umho/cm | 1
112 | #112 N. FORK MID R. @ N.E. 16 | 2015-03-10 | Chl a | Chlorophyll a |  | 3.02 | mg/m3 | 0.059
112 | #112 N. FORK MID R. @ N.E. 16 | 2015-03-10 | DO | Dissolved Oxygen |  | 5.81 | mg/L | 0.05
112 | #112 N. FORK MID R. @ N.E. 16 | 2015-03-10 | Sal | Salinity |  | 17.5 | ppt | 0.025
112 | #112 N. FORK MID R. @ N.E. 16 | 2015-03-10 | Conductivity | Specific Conductance @ 25oC |  | 28200 | umho/cm | 1
112 | #112 N. FORK MID R. @ N.E. 16 | 2015-06-02 | Chl a | Chlorophyll a |  | 7.18 | mg/m3 | 0.059
112 | #112 N. FORK MID R. @ N.E. 16 | 2015-06-02 | DO | Dissolved Oxygen |  | 4.83 | mg/L | 0.05
112 | #112 N. FORK MID R. @ N.E. 16 | 2015-06-02 | Sal | Salinity |  | 18.7 | ppt | 0.025
112 | #112 N. FORK MID R. @ N.E. 16 | 2015-06-02 | Conductivity | Specific Conductance @ 25oC |  | 30400 | umho/cm | 1
112 | #112 N. FORK MID R. @ N.E. 16 | 2015-08-25 | Chl a | Chlorophyll a |  | 6.87 | mg/m3 | 0.059
112 | #112 N. FORK MID R. @ N.E. 16 | 2015-08-25 | DO | Dissolved Oxygen |  | 4.99 | mg/L | 0.05
112 | #112 N. FORK MID R. @ N.E. 16 | 2015-08-25 | Sal | Salinity |  | 18.4 | ppt | 0.025
112 | #112 N. FORK MID R. @ N.E. 16 | 2015-08-25 | Conductivity | Specific Conductance @ 25oC |  | 29900 | umho/cm | 1
112 | #112 N. FORK MID R. @ N.E. 16 | 2015-08-25 | TN | Total Nitrogen | Q J | 0.583 | mg/L | 0.056
112 | #112 N. FORK MID R. @ N.E. 16 | 2015-08-25 | TP | Total Phosphorus | G Q | 0.086 | mg/L | 0.007
112 | #112 N. FORK MID R. @ N.E. 16 | 2015-11-17 | Chl a | Chlorophyll a |  | 2.14 | mg/m3 | 0.059
112 | #112 N. FORK MID R. @ N.E. 16 | 2015-11-17 | DO | Dissolved Oxygen |  | 4.38 | mg/L | 0.05
112 | #112 N. FORK MID R. @ N.E. 16 | 2015-11-17 | Sal | Salinity |  | 6.89 | ppt | 0.025
112 | #112 N. FORK MID R. @ N.E. 16 | 2015-11-17 | Conductivity | Specific Conductance @ 25oC |  | 11900 | umho/cm | 1
112 | #112 N. FORK MID R. @ N.E. 16 | 2015-11-17 | TN | Total Nitrogen |  | 0.977 | mg/L | 0.056
112 | #112 N. FORK MID R. @ N.E. 16 | 2015-11-17 | TP | Total Phosphorus |  | 0.084 | mg/L | 0.008
112 | #112 N. FORK MID R. @ N.E. 16 | 2015-12-16 | DO | Dissolved Oxygen |  | 4.28 | mg/L | 0.05
112 | #112 N. FORK MID R. @ N.E. 16 | 2015-12-16 | Sal | Salinity |  | 1.2 | ppt | 0.025
112 | #112 N. FORK MID R. @ N.E. 16 | 2015-12-16 | Conductivity | Specific Conductance @ 25oC |  | 2310 | umho/cm | 1
112 | #112 N. FORK MID R. @ N.E. 16 | 2015-12-16 | TN | Total Nitrogen |  | 1.26 | mg/L | 0.056
112 | #112 N. FORK MID R. @ N.E. 16 | 2015-12-16 | TP | Total Phosphorus |  | 0.05 | mg/L | 0.008
112 | #112 N. FORK MID R. @ N.E. 16 | 2016-03-01 | Chl a | Chlorophyll a | Q J | 10.5 | mg/m3 | 0.059
112 | #112 N. FORK MID R. @ N.E. 16 | 2016-03-01 | DO | Dissolved Oxygen |  | 8.26 | mg/L | 0.05
112 | #112 N. FORK MID R. @ N.E. 16 | 2016-03-01 | Sal | Salinity |  | 1.78 | ppt | 0.025
112 | #112 N. FORK MID R. @ N.E. 16 | 2016-03-01 | Conductivity | Specific Conductance @ 25oC |  | 3480 | umho/cm | 1
112 | #112 N. FORK MID R. @ N.E. 16 | 2016-03-01 | TN | Total Nitrogen | ? | 1.28 | mg/L | 0.056
112 | #112 N. FORK MID R. @ N.E. 16 | 2016-03-01 | TP | Total Phosphorus | Q J | 0.039 | mg/L | 0.008
112 | #112 N. FORK MID R. @ N.E. 16 | 2016-06-07 | Chl a | Chlorophyll a |  | 3.29 | mg/m3 | 0.059
112 | #112 N. FORK MID R. @ N.E. 16 | 2016-06-07 | DO | Dissolved Oxygen |  | 4.49 | mg/L | 0.05
112 | #112 N. FORK MID R. @ N.E. 16 | 2016-06-07 | Sal | Salinity |  | 18.7 | ppt | 0.025
112 | #112 N. FORK MID R. @ N.E. 16 | 2016-06-07 | Conductivity | Specific Conductance @ 25oC |  | 30400 | umho/cm | 1
112 | #112 N. FORK MID R. @ N.E. 16 | 2016-06-07 | TN | Total Nitrogen |  | 0.597 | mg/L | 0.056
112 | #112 N. FORK MID R. @ N.E. 16 | 2016-06-07 | TP | Total Phosphorus | G | 0.069 | mg/L | 0.008
112 | #112 N. FORK MID R. @ N.E. 16 | 2016-08-23 | Chl a | Chlorophyll a |  | 4.14 | mg/m3 | 0.059
112 | #112 N. FORK MID R. @ N.E. 16 | 2016-08-23 | DO | Dissolved Oxygen |  | 3.92 | mg/L | 0.05
112 | #112 N. FORK MID R. @ N.E. 16 | 2016-08-23 | Sal | Salinity |  | 7.51 | ppt | 0.025
112 | #112 N. FORK MID R. @ N.E. 16 | 2016-08-23 | Conductivity | Specific Conductance @ 25oC |  | 13200 | umho/cm | 1
112 | #112 N. FORK MID R. @ N.E. 16 | 2016-08-23 | TN | Total Nitrogen |  | 1.29 | mg/L | 0.056
112 | #112 N. FORK MID R. @ N.E. 16 | 2016-08-23 | TP | Total Phosphorus |  | 0.061 | mg/L | 0.008
112 | #112 N. FORK MID R. @ N.E. 16 | 2016-12-06 | Chl a | Chlorophyll a |  | 1.93 | mg/m3 | 0.059
112 | #112 N. FORK MID R. @ N.E. 16 | 2016-12-06 | DO | Dissolved Oxygen |  | 3.81 | mg/L | 0.05
112 | #112 N. FORK MID R. @ N.E. 16 | 2016-12-06 | Sal | Salinity |  | 19.8 | ppt | 0.025
112 | #112 N. FORK MID R. @ N.E. 16 | 2016-12-06 | Conductivity | Specific Conductance @ 25oC |  | 31600 | umho/cm | 1
112 | #112 N. FORK MID R. @ N.E. 16 | 2016-12-06 | TN | Total Nitrogen | J | 0.643 | mg/L | 0.056
112 | #112 N. FORK MID R. @ N.E. 16 | 2016-12-06 | TP | Total Phosphorus | I | 0.026 | mg/L | 0.008
112 | #112 N. FORK MID R. @ N.E. 16 | 2017-03-07 | Chl a | Chlorophyll a |  | 2.38 | mg/m3 | 0.059
112 | #112 N. FORK MID R. @ N.E. 16 | 2017-03-07 | DO | Dissolved Oxygen |  | 5.91 | mg/L | 0.05
112 | #112 N. FORK MID R. @ N.E. 16 | 2017-03-07 | Sal | Salinity |  | 15.4 | ppt | 0.025
112 | #112 N. FORK MID R. @ N.E. 16 | 2017-03-07 | Conductivity | Specific Conductance @ 25oC |  | 25600 | umho/cm | 1
112 | #112 N. FORK MID R. @ N.E. 16 | 2017-03-07 | TN | Total Nitrogen | ? | 0.748 | mg/L | 0.056
112 | #112 N. FORK MID R. @ N.E. 16 | 2017-03-07 | TP | Total Phosphorus | ? | 0.464 | mg/L | 0.008
112 | #112 N. FORK MID R. @ N.E. 16 | 2017-05-02 | Chl a | Chlorophyll a |  | 4.61 | mg/m3 | 0.059
112 | #112 N. FORK MID R. @ N.E. 16 | 2017-05-02 | DO | Dissolved Oxygen |  | 5.43 | mg/L | 0.05
112 | #112 N. FORK MID R. @ N.E. 16 | 2017-05-02 | Sal | Salinity |  | 25.5 | ppt | 0.025
112 | #112 N. FORK MID R. @ N.E. 16 | 2017-05-02 | Conductivity | Specific Conductance @ 25oC |  | 39900 | umho/cm | 1
112 | #112 N. FORK MID R. @ N.E. 16 | 2017-05-02 | TP | Total Phosphorus |  | 0.032 | mg/L | 0.008
112 | #112 N. FORK MID R. @ N.E. 16 | 2017-07-11 | Chl a | Chlorophyll a |  | 4.84 | mg/m3 | 0.059
112 | #112 N. FORK MID R. @ N.E. 16 | 2017-07-11 | DO | Dissolved Oxygen |  | 3.25 | mg/L | 0.05
112 | #112 N. FORK MID R. @ N.E. 16 | 2017-07-11 | Sal | Salinity |  | 5.74 | ppt | 0.025
112 | #112 N. FORK MID R. @ N.E. 16 | 2017-07-11 | Conductivity | Specific Conductance @ 25oC |  | 10200 | umho/cm | 1
112 | #112 N. FORK MID R. @ N.E. 16 | 2018-02-27 | Chl a | Chlorophyll a |  | 9.93 | mg/m3 | 0.136
112 | #112 N. FORK MID R. @ N.E. 16 | 2018-02-27 | DO | Dissolved Oxygen |  | 5.61 | mg/L | 0.05
112 | #112 N. FORK MID R. @ N.E. 16 | 2018-02-27 | Sal | Salinity |  | 10.7 | ppt | 0.025
112 | #112 N. FORK MID R. @ N.E. 16 | 2018-02-27 | Conductivity | Specific Conductance @ 25oC |  | 18100 | umho/cm | 1
112 | #112 N. FORK MID R. @ N.E. 16 | 2018-08-29 13:30 | Chl a | Chlorophyll a |  | 9.08 | mg/m3 | 0.136
112 | #112 N. FORK MID R. @ N.E. 16 | 2018-08-29 13:30 | DO | Dissolved Oxygen |  | 3.72 | mg/L | 0.05
112 | #112 N. FORK MID R. @ N.E. 16 | 2018-08-29 13:30 | Sal | Salinity |  | 1.08 | ppt | 0.025
112 | #112 N. FORK MID R. @ N.E. 16 | 2018-08-29 13:30 | Conductivity | Specific Conductance @ 25oC |  | 2140 | umho/cm | 1
112 | #112 N. FORK MID R. @ N.E. 16 | 2018-08-29 13:30 | TN | Total Nitrogen | ? J | 1.064 | mg/L | 0.118
112 | #112 N. FORK MID R. @ N.E. 16 | 2018-08-29 13:30 | TP | Total Phosphorus | G I | 0.038 | mg/L | 0.022
112 | #112 N. FORK MID R. @ N.E. 16 | 2018-11-06 14:05 | Chl a | Chlorophyll a |  | 11.7 | mg/m3 | 0.136
112 | #112 N. FORK MID R. @ N.E. 16 | 2018-11-06 14:05 | DO | Dissolved Oxygen |  | 5.68 | mg/L | 0.05
112 | #112 N. FORK MID R. @ N.E. 16 | 2018-11-06 14:05 | Sal | Salinity |  | 14.5 | ppt | 0.025
112 | #112 N. FORK MID R. @ N.E. 16 | 2018-11-06 14:05 | Conductivity | Specific Conductance @ 25oC |  | 24100 | umho/cm | 1
112 | #112 N. FORK MID R. @ N.E. 16 | 2018-11-06 14:05 | TN | Total Nitrogen |  | 0.724 | mg/L | 0.093
112 | #112 N. FORK MID R. @ N.E. 16 | 2018-11-06 14:05 | TP | Total Phosphorus |  | 0.094 | mg/L | 0.015

## DQC
DQC - data qualifier codes:
B | Microbiological results are based on colony counts outside the acceptable range.
G | The analyte was detected in the sample and associated field blank, and the blank concentration was greater than 10% of the sample value.
I | Reported value is greater than or equal to the method detection limit (MDL/LOD) but less than the practical quantitation limit (PQL/LOQ).
J | Estimated value. Quality control data and/or items associated with the reported value do not meet established criteria.
M | Presence of material is verified but not quantified; the actual value is less than the value given.
O | Sampled, but analysis lost or not performed.
Q | Sample held beyond the accepted holding time.
S | Secchi disk is visible to the bottom of the waterbody.
T | The reported value is less than the method detection limit (MDL/LOD). Data are for informational purposed only and not to be used in statistical analysis.
U | The compound was analyzed for but not detected. The value is less than the method detection limit (MDL/LOD).
V | The analyte was detected in the sample and associated method blank, and the blank concentration was greater than 10% of the sample value.
Y | The laboratory analysis is from an improperly preserved sample. The data may not be accurate.
Z | Too many colonies were present for accurate counting.
? | Data are rejected and should not be used.
! | Data deviate from historically established concentration ranges.
Previously used DQC
Rej | rejected
P | bacteria colonies too numerous to count