## 123
Site # | Location | Sample Date | Analysis code | Analysis | DQC | Result | Units | Detection Limit
123 | #123 N NEW RIVER CANAL @ SECRET WOODS | 2013-08-07 | DO | Dissolved Oxygen |  | 4.07 | mg/L | 0.05
123 | #123 N NEW RIVER CANAL @ SECRET WOODS | 2013-08-07 | Conductivity | Specific Conductance |  | 1610 | umho/cm | 1
123 | #123 N NEW RIVER CANAL @ SECRET WOODS | 2013-08-07 | Sal | Salinity |  | 0.8 | ppt | 0.025
123 | #123 N NEW RIVER CANAL @ SECRET WOODS | 2013-08-07 | TP | Total Phosphorus |  | 0.037 | mg/L | 0.008
123 | #123 N NEW RIVER CANAL @ SECRET WOODS | 2013-08-07 | Chl a | Chlorophyll a |  | 6.57 | mg/m3 | 0.059
123 | #123 N NEW RIVER CANAL @ SECRET WOODS | 2013-08-07 | TN | Total Nitrogen |  | 1.437 | mg/L | 0.056
123 | #123 N NEW RIVER CANAL @ SECRET WOODS | 2013-10-23 | Conductivity | Specific Conductance |  | 2225 | umho/cm | 1
123 | #123 N NEW RIVER CANAL @ SECRET WOODS | 2013-10-23 | DO | Dissolved Oxygen |  | 4.27 | mg/L | 0.05
123 | #123 N NEW RIVER CANAL @ SECRET WOODS | 2013-10-23 | Sal | Salinity |  | 1.13 | ppt | 0.025
123 | #123 N NEW RIVER CANAL @ SECRET WOODS | 2013-10-23 | TP | Total Phosphorus | I | 0.026 | mg/L | 0.008
123 | #123 N NEW RIVER CANAL @ SECRET WOODS | 2013-10-23 | Chl a | Chlorophyll a |  | 1.57 | mg/m3 | 0.059
123 | #123 N NEW RIVER CANAL @ SECRET WOODS | 2013-10-23 | TN | Total Nitrogen |  | 1.623 | mg/L | 0.056
123 | #123 N NEW RIVER CANAL @ SECRET WOODS | 2014-02-19 | Sal | Salinity |  | 2.7 | ppt | 0.025
123 | #123 N NEW RIVER CANAL @ SECRET WOODS | 2014-02-19 | DO | Dissolved Oxygen |  | 7.31 | mg/L | 0.05
123 | #123 N NEW RIVER CANAL @ SECRET WOODS | 2014-02-19 | Conductivity | Specific Conductance |  | 5040 | umho/cm | 1
123 | #123 N NEW RIVER CANAL @ SECRET WOODS | 2014-02-19 | TP | Total Phosphorus | O |  | mg/L | 0.008
123 | #123 N NEW RIVER CANAL @ SECRET WOODS | 2014-02-19 | Chl a | Chlorophyll a |  | 11.3 | mg/m3 | 0.118
123 | #123 N NEW RIVER CANAL @ SECRET WOODS | 2014-02-19 | TN | Total Nitrogen | O |  | mg/L | 0.056
123 | #123 N NEW RIVER CANAL @ SECRET WOODS | 2014-05-21 | Sal | Salinity |  | 16.7 | ppt | 0.025
123 | #123 N NEW RIVER CANAL @ SECRET WOODS | 2014-05-21 | Conductivity | Specific Conductance |  | 27400 | umho/cm | 1
123 | #123 N NEW RIVER CANAL @ SECRET WOODS | 2014-05-21 | DO | Dissolved Oxygen |  | 6.56 | mg/L | 0.05
123 | #123 N NEW RIVER CANAL @ SECRET WOODS | 2014-05-21 | TP | Total Phosphorus |  | 0.067 | mg/L | 0.008
123 | #123 N NEW RIVER CANAL @ SECRET WOODS | 2014-05-21 | Chl a | Chlorophyll a |  | 6.55 | mg/m3 | 0.059
123 | #123 N NEW RIVER CANAL @ SECRET WOODS | 2014-05-21 | TN | Total Nitrogen | V | 1.14 | mg/L | 0.056
123 | #123 N NEW RIVER CANAL @ SECRET WOODS | 2014-08-13 | DO | Dissolved Oxygen |  | 3.68 | mg/L | 0.05
123 | #123 N NEW RIVER CANAL @ SECRET WOODS | 2014-08-13 | Conductivity | Specific Conductance |  | 1010 | umho/cm | 1
123 | #123 N NEW RIVER CANAL @ SECRET WOODS | 2014-08-13 | Sal | Salinity |  | 0.49 | ppt | 0.025
123 | #123 N NEW RIVER CANAL @ SECRET WOODS | 2014-08-13 | TP | Total Phosphorus | I | 0.031 | mg/L | 0.008
123 | #123 N NEW RIVER CANAL @ SECRET WOODS | 2014-08-13 | Chl a | Chlorophyll a |  | 5.37 | mg/m3 | 0.059
123 | #123 N NEW RIVER CANAL @ SECRET WOODS | 2014-08-13 | TN | Total Nitrogen | J | 1.712 | mg/L | 0.056
123 | #123 N NEW RIVER CANAL @ SECRET WOODS | 2014-10-29 | Sal | Salinity |  | 2.58 | ppt | 0.025
123 | #123 N NEW RIVER CANAL @ SECRET WOODS | 2014-10-29 | Conductivity | Specific Conductance |  | 44859 | umho/cm
123 | #123 N NEW RIVER CANAL @ SECRET WOODS | 2014-10-29 | DO | Dissolved Oxygen |  | 3.89 | mg/L | 0.05
123 | #123 N NEW RIVER CANAL @ SECRET WOODS | 2014-10-29 | TP | Total Phosphorus | Q | 0.031 | mg/L | 0.008
123 | #123 N NEW RIVER CANAL @ SECRET WOODS | 2014-10-29 | Chl a | Chlorophyll a |  | 7.38 | mg/m3 | 0.059
123 | #123 N NEW RIVER CANAL @ SECRET WOODS | 2014-10-29 | TN | Total Nitrogen | Q | 1.88 | mg/L | 0.056
123 | #123 N NEW RIVER CANAL @ SECRET WOODS | 2015-03-11 | Conductivity | Specific Conductance |  | 16800 | umho/cm | 1
123 | #123 N NEW RIVER CANAL @ SECRET WOODS | 2015-03-11 | Sal | Salinity |  | 9.75 | ppt | 0.025
123 | #123 N NEW RIVER CANAL @ SECRET WOODS | 2015-03-11 | DO | Dissolved Oxygen |  | 6.77 | mg/L | 0.05
123 | #123 N NEW RIVER CANAL @ SECRET WOODS | 2015-03-11 | TP | Total Phosphorus | I | 0.028 | mg/L | 0.008
123 | #123 N NEW RIVER CANAL @ SECRET WOODS | 2015-03-11 | Chl a | Chlorophyll a |  | 7.42 | mg/m3 | 0.059
123 | #123 N NEW RIVER CANAL @ SECRET WOODS | 2015-03-11 | TN | Total Nitrogen |  | 1.14 | mg/L | 0.056
123 | #123 N NEW RIVER CANAL @ SECRET WOODS | 2015-06-04 | Sal | Salinity |  | 16 | ppt | 0.025
123 | #123 N NEW RIVER CANAL @ SECRET WOODS | 2015-06-04 | DO | Dissolved Oxygen |  | 4.86 | mg/L | 0.05
123 | #123 N NEW RIVER CANAL @ SECRET WOODS | 2015-06-04 | Conductivity | Specific Conductance |  | 26400 | umho/cm | 1
123 | #123 N NEW RIVER CANAL @ SECRET WOODS | 2015-06-04 | TP | Total Phosphorus | J Q | 0.032 | mg/L | 0.007
123 | #123 N NEW RIVER CANAL @ SECRET WOODS | 2015-06-04 | Chl a | Chlorophyll a |  | 5.01 | mg/m3 | 0.059
123 | #123 N NEW RIVER CANAL @ SECRET WOODS | 2015-06-04 | TN | Total Nitrogen | J | 0.671 | mg/L | 0.056
123 | #123 N NEW RIVER CANAL @ SECRET WOODS | 2015-08-26 | TP | Total Phosphorus | G Q | 0.03 | mg/L | 0.007
123 | #123 N NEW RIVER CANAL @ SECRET WOODS | 2015-08-26 | Sal | Salinity |  | 17.1 | ppt | 0.025
123 | #123 N NEW RIVER CANAL @ SECRET WOODS | 2015-08-26 | Conductivity | Specific Conductance |  | 28200 | umho/cm | 1
123 | #123 N NEW RIVER CANAL @ SECRET WOODS | 2015-08-26 | DO | Dissolved Oxygen |  | 5.81 | mg/L | 0.05
123 | #123 N NEW RIVER CANAL @ SECRET WOODS | 2015-08-26 | Chl a | Chlorophyll a |  | 12.2 | mg/m3 | 0.118
123 | #123 N NEW RIVER CANAL @ SECRET WOODS | 2015-08-26 | TN | Total Nitrogen | Q | 0.814 | mg/L | 0.056
123 | #123 N NEW RIVER CANAL @ SECRET WOODS | 2015-11-18 | Conductivity | Specific Conductance |  | 12800 | umho/cm | 1
123 | #123 N NEW RIVER CANAL @ SECRET WOODS | 2015-11-18 | DO | Dissolved Oxygen |  | 5.14 | mg/L | 0.05
123 | #123 N NEW RIVER CANAL @ SECRET WOODS | 2015-11-18 | Sal | Salinity |  | 7.31 | ppt | 0.025
123 | #123 N NEW RIVER CANAL @ SECRET WOODS | 2015-11-18 | TP | Total Phosphorus |  | 0.064 | mg/L | 0.008
123 | #123 N NEW RIVER CANAL @ SECRET WOODS | 2015-11-18 | Chl a | Chlorophyll a |  | 1.79 | mg/m3 | 0.059
123 | #123 N NEW RIVER CANAL @ SECRET WOODS | 2015-11-18 | TN | Total Nitrogen |  | 1.35 | mg/L | 0.056
123 | #123 N NEW RIVER CANAL @ SECRET WOODS | 2016-03-02 | TP | Total Phosphorus | Q I | 0.0145 | mg/L | 0.008
123 | #123 N NEW RIVER CANAL @ SECRET WOODS | 2016-03-02 | Conductivity | Specific Conductance |  | 1180 | umho/cm | 1
123 | #123 N NEW RIVER CANAL @ SECRET WOODS | 2016-03-02 | Sal | Salinity |  | 0.59 | ppt | 0.025
123 | #123 N NEW RIVER CANAL @ SECRET WOODS | 2016-03-02 | DO | Dissolved Oxygen |  | 5.65 | mg/L | 0.05
123 | #123 N NEW RIVER CANAL @ SECRET WOODS | 2016-03-02 | Chl a | Chlorophyll a | Q J | 2.92 | mg/m3 | 0.059
123 | #123 N NEW RIVER CANAL @ SECRET WOODS | 2016-03-02 | TN | Total Nitrogen | ? | 1.49 | mg/L | 0.056
123 | #123 N NEW RIVER CANAL @ SECRET WOODS | 2016-06-08 | TP | Total Phosphorus | G V | 0.034 | mg/L | 0.008
123 | #123 N NEW RIVER CANAL @ SECRET WOODS | 2016-06-08 | Conductivity | Specific Conductance |  | 5850 | umho/cm | 1
123 | #123 N NEW RIVER CANAL @ SECRET WOODS | 2016-06-08 | Sal | Salinity |  | 3.14 | ppt | 0.025
123 | #123 N NEW RIVER CANAL @ SECRET WOODS | 2016-06-08 | DO | Dissolved Oxygen |  | 4.91 | mg/L | 0.05
123 | #123 N NEW RIVER CANAL @ SECRET WOODS | 2016-06-08 | Chl a | Chlorophyll a |  | 8.62 | mg/m3 | 0.059
123 | #123 N NEW RIVER CANAL @ SECRET WOODS | 2016-06-08 | TN | Total Nitrogen | J | 1.58 | mg/L | 0.056
123 | #123 N NEW RIVER CANAL @ SECRET WOODS | 2016-08-24 | DO | Dissolved Oxygen |  | 4.61 | mg/L | 0.05
123 | #123 N NEW RIVER CANAL @ SECRET WOODS | 2016-08-24 | Conductivity | Specific Conductance |  | 2090 | umho/cm | 1
123 | #123 N NEW RIVER CANAL @ SECRET WOODS | 2016-08-24 | Sal | Salinity |  | 1.06 | ppt | 0.025
123 | #123 N NEW RIVER CANAL @ SECRET WOODS | 2016-08-24 | TP | Total Phosphorus | I | 0.026 | mg/L | 0.008
123 | #123 N NEW RIVER CANAL @ SECRET WOODS | 2016-08-24 | Chl a | Chlorophyll a |  | 4.79 | mg/m3 | 0.059
123 | #123 N NEW RIVER CANAL @ SECRET WOODS | 2016-08-24 | TN | Total Nitrogen |  | 1.44 | mg/L | 0.056
123 | #123 N NEW RIVER CANAL @ SECRET WOODS | 2016-12-07 | Conductivity | Specific Conductance |  | 12800 | umho/cm | 1
123 | #123 N NEW RIVER CANAL @ SECRET WOODS | 2016-12-07 | DO | Dissolved Oxygen |  | 5.25 | mg/L | 0.05
123 | #123 N NEW RIVER CANAL @ SECRET WOODS | 2016-12-07 | TP | Total Phosphorus | ? I | 0.009 | mg/L | 0.008
123 | #123 N NEW RIVER CANAL @ SECRET WOODS | 2016-12-07 | Sal | Salinity |  | 7.4 | ppt | 0.025
123 | #123 N NEW RIVER CANAL @ SECRET WOODS | 2016-12-07 | Chl a | Chlorophyll a |  | 7.24 | mg/m3 | 0.059
123 | #123 N NEW RIVER CANAL @ SECRET WOODS | 2016-12-07 | TN | Total Nitrogen | ? | 1.02 | mg/L | 0.056
123 | #123 N NEW RIVER CANAL @ SECRET WOODS | 2017-03-08 | TP | Total Phosphorus | ? | 0.362 | mg/L | 0.008
123 | #123 N NEW RIVER CANAL @ SECRET WOODS | 2017-03-08 | Sal | Salinity |  | 16.8 | ppt | 0.025
123 | #123 N NEW RIVER CANAL @ SECRET WOODS | 2017-03-08 | DO | Dissolved Oxygen |  | 7.14 | mg/L | 0.05
123 | #123 N NEW RIVER CANAL @ SECRET WOODS | 2017-03-08 | Conductivity | Specific Conductance |  | 27400 | umho/cm | 1
123 | #123 N NEW RIVER CANAL @ SECRET WOODS | 2017-03-08 | Chl a | Chlorophyll a |  | 7.79 | mg/m3 | 0.059
123 | #123 N NEW RIVER CANAL @ SECRET WOODS | 2017-03-08 | TN | Total Nitrogen | ? | 0.859 | mg/L | 0.056
123 | #123 N NEW RIVER CANAL @ SECRET WOODS | 2017-05-03 | TP | Total Phosphorus | J | 0.068 | mg/L | 0.008
123 | #123 N NEW RIVER CANAL @ SECRET WOODS | 2017-05-03 | Sal | Salinity |  | 9.08 | ppt | 0.025
123 | #123 N NEW RIVER CANAL @ SECRET WOODS | 2017-05-03 | Conductivity | Specific Conductance |  | 15600 | umho/cm | 1
123 | #123 N NEW RIVER CANAL @ SECRET WOODS | 2017-05-03 | DO | Dissolved Oxygen |  | 6.95 | mg/L | 0.05
123 | #123 N NEW RIVER CANAL @ SECRET WOODS | 2017-05-03 | Chl a | Chlorophyll a |  | 11.1 | mg/m3 | 0.059
123 | #123 N NEW RIVER CANAL @ SECRET WOODS | 2017-07-12 | Conductivity | Specific Conductance |  | 2130 | umho/cm | 1
123 | #123 N NEW RIVER CANAL @ SECRET WOODS | 2017-07-12 | Sal | Salinity |  | 1.07 | ppt | 0.025
123 | #123 N NEW RIVER CANAL @ SECRET WOODS | 2017-07-12 | DO | Dissolved Oxygen |  | 4.1 | mg/L | 0.05
123 | #123 N NEW RIVER CANAL @ SECRET WOODS | 2017-07-12 | Chl a | Chlorophyll a |  | 5.85 | mg/m3 | 0.059
123 | #123 N NEW RIVER CANAL @ SECRET WOODS | 2018-02-28 | Sal | Salinity |  | 14.3 | ppt | 0.025
123 | #123 N NEW RIVER CANAL @ SECRET WOODS | 2018-02-28 | DO | Dissolved Oxygen |  | 7.73 | mg/L | 0.05
123 | #123 N NEW RIVER CANAL @ SECRET WOODS | 2018-02-28 | Conductivity | Specific Conductance |  | 23700 | umho/cm | 1
123 | #123 N NEW RIVER CANAL @ SECRET WOODS | 2018-02-28 | Chl a | Chlorophyll a |  | 14.3 | mg/m3 | 0.136
123 | #123 N NEW RIVER CANAL @ SECRET WOODS | 2018-06-27 | Conductivity | Specific Conductance |  | 3200 | umho/cm | 1
123 | #123 N NEW RIVER CANAL @ SECRET WOODS | 2018-06-27 | TP | Total Phosphorus | U | 0.022 | mg/L | 0.022
123 | #123 N NEW RIVER CANAL @ SECRET WOODS | 2018-06-27 | Sal | Salinity |  | 1.65 | ppt | 0.025
123 | #123 N NEW RIVER CANAL @ SECRET WOODS | 2018-06-27 | DO | Dissolved Oxygen |  | 4.39 | mg/L | 0.05
123 | #123 N NEW RIVER CANAL @ SECRET WOODS | 2018-06-27 | Chl a | Chlorophyll a |  | 6.66 | mg/m3 | 0.136
123 | #123 N NEW RIVER CANAL @ SECRET WOODS | 2018-06-27 | TN | Total Nitrogen |  | 1.346 | mg/L | 0.118
123 | #123 N NEW RIVER CANAL @ SECRET WOODS | 2018-08-30 | DO | Dissolved Oxygen |  | 5.78 | mg/L | 0.05
123 | #123 N NEW RIVER CANAL @ SECRET WOODS | 2018-08-30 | Conductivity | Specific Conductance |  | 1880 | umho/cm | 1
123 | #123 N NEW RIVER CANAL @ SECRET WOODS | 2018-08-30 | TP | Total Phosphorus | G I | 0.032 | mg/L | 0.022
123 | #123 N NEW RIVER CANAL @ SECRET WOODS | 2018-08-30 | Sal | Salinity |  | 0.94 | ppt | 0.025
123 | #123 N NEW RIVER CANAL @ SECRET WOODS | 2018-08-30 | Chl a | Chlorophyll a |  | 17.7 | mg/m3 | 0.136
123 | #123 N NEW RIVER CANAL @ SECRET WOODS | 2018-08-30 | TN | Total Nitrogen |  | 1.552 | mg/L | 0.118
123 | #123 N NEW RIVER CANAL @ SECRET WOODS | 2018-11-07 | Conductivity | Specific Conductance |  | 25700 | umho/cm | 1
123 | #123 N NEW RIVER CANAL @ SECRET WOODS | 2018-11-07 | TP | Total Phosphorus |  | 0.099 | mg/L | 0.015
123 | #123 N NEW RIVER CANAL @ SECRET WOODS | 2018-11-07 | DO | Dissolved Oxygen |  | 4.57 | mg/L | 0.05
123 | #123 N NEW RIVER CANAL @ SECRET WOODS | 2018-11-07 | Sal | Salinity |  | 15.6 | ppt | 0.025
123 | #123 N NEW RIVER CANAL @ SECRET WOODS | 2018-11-07 | Chl a | Chlorophyll a |  | 2.34 | mg/m3 | 0.136
123 | #123 N NEW RIVER CANAL @ SECRET WOODS | 2018-11-07 | TN | Total Nitrogen |  | 1.186 | mg/L | 0.093

## DQC
DQC - data qualifier codes: | Description
B | Microbiological results are based on colony counts outside the acceptable range.
G | The analyte was detected in the sample and associated field blank, and the blank concentration was greater than 10% of the sample value.
I | Reported value is greater than or equal to the method detection limit (MDL/LOD) but less than the practical quantitation limit (PQL/LOQ).
J | Estimated value. Quality control data and/or items associated with the reported value do not meet established criteria.
M | Presence of material is verified but not quantified; the actual value is less than the value given.
O | Sampled, but analysis lost or not performed.
Q | Sample held beyond the accepted holding time.
S | Secchi disk is visible to the bottom of the waterbody.
T | The reported value is less than the method detection limit (MDL/LOD). Data are for informational purposed only and not to be used in statistical analysis.
U | The compound was analyzed for but not detected. The value is less than the method detection limit (MDL/LOD).
V | The analyte was detected in the sample and associated method blank, and the blank concentration was greater than 10% of the sample value.
Y | The laboratory analysis is from an improperly preserved sample. The data may not be accurate.
Z | Too many colonies were present for accurate counting.
? | Data are rejected and should not be used.
! | Data deviate from historically established concentration ranges.
Previously used DQC | Description
Rej | rejected
P | bacteria colonies too numerous to count