## Site 15
Site # | Location | Sample Date | Analysis code | Analysis | DQC | Result | Units | Detection Limit
15 | #15 NEW RIVER ANDEWS AVE | 2006-02-23 | Chl a | Chlorophyll a |  | 8.26 | mg/m3 | 0.955
15 | #15 NEW RIVER ANDEWS AVE | 2006-02-23 | Chl a | Chlorophyll a |  | 5.75 | mg/m3 | 0.955
15 | #15 NEW RIVER ANDEWS AVE | 2006-02-23 | Cu | Copper | T | 0.945 | mg/m3 | 1.89
15 | #15 NEW RIVER ANDEWS AVE | 2006-02-23 | Cu | Copper | U | 0 | mg/m3 | 1.89
15 | #15 NEW RIVER ANDEWS AVE | 2006-02-23 | DO | Dissolved Oxygen |  | 6.24 | mg/L | 0.05
15 | #15 NEW RIVER ANDEWS AVE | 2006-02-23 | DO | Dissolved Oxygen |  | 6.19 | mg/L | 0.05
15 | #15 NEW RIVER ANDEWS AVE | 2006-02-23 | Sal | Salinity |  | 2.91 | ppt | 0.025
15 | #15 NEW RIVER ANDEWS AVE | 2006-02-23 | Sal | Salinity |  | 2.96 | ppt | 0.025
15 | #15 NEW RIVER ANDEWS AVE | 2006-02-23 | Conductivity | Specific Conductance @ 25oC |  | 5840 | umho/cm | 1
15 | #15 NEW RIVER ANDEWS AVE | 2006-02-23 | Conductivity | Specific Conductance @ 25oC |  | 5920 | umho/cm | 1
15 | #15 NEW RIVER ANDEWS AVE | 2006-02-23 | TN | Total Nitrogen |  | 1.9 | mg/L | 0.107
15 | #15 NEW RIVER ANDEWS AVE | 2006-02-23 | TN | Total Nitrogen | J | 1.86 | mg/L | 0.107
15 | #15 NEW RIVER ANDEWS AVE | 2006-02-23 | TP | Total Phosphorus | M | 0.022 | mg/L | 0.009
15 | #15 NEW RIVER ANDEWS AVE | 2006-02-23 | TP | Total Phosphorus | M | 0.021 | mg/L | 0.009
15 | #15 NEW RIVER ANDEWS AVE | 2006-05-31 | Chl a | Chlorophyll a |  | 5.2 | mg/m3 | 0.955
15 | #15 NEW RIVER ANDEWS AVE | 2006-05-31 | Cu | Copper |  | 13.9 | mg/m3 | 1.89
15 | #15 NEW RIVER ANDEWS AVE | 2006-05-31 | DO | Dissolved Oxygen |  | 5.12 | mg/L | 0.05
15 | #15 NEW RIVER ANDEWS AVE | 2006-05-31 | Sal | Salinity |  | 24.3 | ppt | 0.025
15 | #15 NEW RIVER ANDEWS AVE | 2006-05-31 | Conductivity | Specific Conductance @ 25oC |  | 38300 | umho/cm | 1
15 | #15 NEW RIVER ANDEWS AVE | 2006-05-31 | TN | Total Nitrogen |  | 1.02 | mg/L | 0.107
15 | #15 NEW RIVER ANDEWS AVE | 2006-05-31 | TP | Total Phosphorus | M | 0.024 | mg/L | 0.009
15 | #15 NEW RIVER ANDEWS AVE | 2006-08-24 | Chl a | Chlorophyll a | M | 2.19 | mg/m3 | 0.955
15 | #15 NEW RIVER ANDEWS AVE | 2006-08-24 | Cu | Copper |  | 11.3 | mg/m3 | 1.89
15 | #15 NEW RIVER ANDEWS AVE | 2006-08-24 | DO | Dissolved Oxygen |  | 4.8 | mg/L | 0.05
15 | #15 NEW RIVER ANDEWS AVE | 2006-08-24 | Sal | Salinity |  | 17.7 | ppt | 0.025
15 | #15 NEW RIVER ANDEWS AVE | 2006-08-24 | Conductivity | Specific Conductance @ 25oC |  | 28800 | umho/cm | 1
15 | #15 NEW RIVER ANDEWS AVE | 2006-08-24 | TN | Total Nitrogen |  | 1.64 | mg/L | 0.107
15 | #15 NEW RIVER ANDEWS AVE | 2006-08-24 | TP | Total Phosphorus |  | 0.049 | mg/L | 0.009
15 | #15 NEW RIVER ANDEWS AVE | 2006-11-30 | Chl a | Chlorophyll a | M | 2.13 | mg/m3 | 0.955
15 | #15 NEW RIVER ANDEWS AVE | 2006-11-30 | Cu | Copper |  | 14.2 | mg/m3 | 1.89
15 | #15 NEW RIVER ANDEWS AVE | 2006-11-30 | DO | Dissolved Oxygen | J | 5.82 | mg/L | 0.05
15 | #15 NEW RIVER ANDEWS AVE | 2006-11-30 | Sal | Salinity |  | 12.3 | ppt | 0.025
15 | #15 NEW RIVER ANDEWS AVE | 2006-11-30 | Conductivity | Specific Conductance @ 25oC |  | 20900 | umho/cm | 1
15 | #15 NEW RIVER ANDEWS AVE | 2006-11-30 | TN | Total Nitrogen |  | 1.5 | mg/L | 0.107
15 | #15 NEW RIVER ANDEWS AVE | 2006-11-30 | TP | Total Phosphorus |  | 0.049 | mg/L | 0.009
15 | #15 NEW RIVER ANDEWS AVE | 2007-02-21 | Chl a | Chlorophyll a | M | 1.34 | mg/m3 | 0.955
15 | #15 NEW RIVER ANDEWS AVE | 2007-02-21 | Cu | Copper |  | 8.81 | mg/m3 | 1.89
15 | #15 NEW RIVER ANDEWS AVE | 2007-02-21 | DO | Dissolved Oxygen |  | 7.17 | mg/L | 0.05
15 | #15 NEW RIVER ANDEWS AVE | 2007-02-21 | Sal | Salinity |  | 29.9 | ppt | 0.025
15 | #15 NEW RIVER ANDEWS AVE | 2007-02-21 | Conductivity | Specific Conductance @ 25oC |  | 46100 | umho/cm | 1
15 | #15 NEW RIVER ANDEWS AVE | 2007-02-21 | TN | Total Nitrogen |  | 0.549 | mg/L | 0.107
15 | #15 NEW RIVER ANDEWS AVE | 2007-02-21 | TP | Total Phosphorus | M | 0.034 | mg/L | 0.009
15 | #15 NEW RIVER ANDEWS AVE | 2007-05-16 | Chl a | Chlorophyll a | M | 1.31 | mg/m3 | 0.955
15 | #15 NEW RIVER ANDEWS AVE | 2007-05-16 | Cu | Copper | J | 7.73 | mg/m3 | 1.89
15 | #15 NEW RIVER ANDEWS AVE | 2007-05-16 | DO | Dissolved Oxygen |  | 5.33 | mg/L | 0.05
15 | #15 NEW RIVER ANDEWS AVE | 2007-05-16 | Sal | Salinity | J | 35.1 | ppt | 0.025
15 | #15 NEW RIVER ANDEWS AVE | 2007-05-16 | Conductivity | Specific Conductance @ 25oC |  | 53200 | umho/cm | 1
15 | #15 NEW RIVER ANDEWS AVE | 2007-05-16 | TN | Total Nitrogen |  | 0.649 | mg/L | 0.107
15 | #15 NEW RIVER ANDEWS AVE | 2007-05-16 | TP | Total Phosphorus |  | 0.059 | mg/L | 0.009
15 | #15 NEW RIVER ANDEWS AVE | 2007-08-20 | Chl a | Chlorophyll a |  | 3.91 | mg/m3 | 0.955
15 | #15 NEW RIVER ANDEWS AVE | 2007-08-20 | Cu | Copper |  | 11 | mg/m3 | 1.89
15 | #15 NEW RIVER ANDEWS AVE | 2007-08-20 | DO | Dissolved Oxygen |  | 6.03 | mg/L | 0.05
15 | #15 NEW RIVER ANDEWS AVE | 2007-08-20 | Sal | Salinity |  | 6.15 | ppt | 0.025
15 | #15 NEW RIVER ANDEWS AVE | 2007-08-20 | Conductivity | Specific Conductance @ 25oC |  | 11200 | umho/cm | 1
15 | #15 NEW RIVER ANDEWS AVE | 2007-08-20 | TN | Total Nitrogen |  | 2.05 | mg/L | 0.107
15 | #15 NEW RIVER ANDEWS AVE | 2007-08-20 | TP | Total Phosphorus |  | 0.05 | mg/L | 0.009
15 | #15 NEW RIVER ANDEWS AVE | 2007-11-15 | Chl a | Chlorophyll a | M | 1.27 | mg/m3 | 0.955
15 | #15 NEW RIVER ANDEWS AVE | 2007-11-15 | Cu | Copper | M | 6.76 | mg/m3 | 1.89
15 | #15 NEW RIVER ANDEWS AVE | 2007-11-15 | DO | Dissolved Oxygen |  | 5.67 | mg/L | 0.05
15 | #15 NEW RIVER ANDEWS AVE | 2007-11-15 | Sal | Salinity |  | 21.8 | ppt | 0.025
15 | #15 NEW RIVER ANDEWS AVE | 2007-11-15 | Conductivity | Specific Conductance @ 25oC |  | 34700 | umho/cm | 1
15 | #15 NEW RIVER ANDEWS AVE | 2008-02-18 | Chl a | Chlorophyll a | M | 1.95 | mg/m3 | 0.955
15 | #15 NEW RIVER ANDEWS AVE | 2008-02-18 | Cu | Copper | M | 5.12 | mg/m3 | 1.89
15 | #15 NEW RIVER ANDEWS AVE | 2008-02-18 | DO | Dissolved Oxygen |  | 6.02 | mg/L | 0.05
15 | #15 NEW RIVER ANDEWS AVE | 2008-02-18 | Sal | Salinity |  | 19 | ppt | 0.025
15 | #15 NEW RIVER ANDEWS AVE | 2008-02-18 | Conductivity | Specific Conductance @ 25oC |  | 30700 | umho/cm | 1
15 | #15 NEW RIVER ANDEWS AVE | 2008-02-18 | TN | Total Nitrogen |  | 1.5 | mg/L | 0.107
15 | #15 NEW RIVER ANDEWS AVE | 2008-02-18 | TP | Total Phosphorus |  | 0.04 | mg/L | 0.009
15 | #15 NEW RIVER ANDEWS AVE | 2008-05-14 | Chl a | Chlorophyll a | M | 2.28 | mg/m3 | 0.955
15 | #15 NEW RIVER ANDEWS AVE | 2008-05-14 | Cu | Copper |  | 13.3 | mg/m3 | 1.39
15 | #15 NEW RIVER ANDEWS AVE | 2008-05-14 | DO | Dissolved Oxygen |  | 6.28 | mg/L | 0.05
15 | #15 NEW RIVER ANDEWS AVE | 2008-05-14 | Sal | Salinity |  | 23.6 | ppt | 0.025
15 | #15 NEW RIVER ANDEWS AVE | 2008-05-14 | Conductivity | Specific Conductance @ 25oC |  | 37400 | umho/cm | 1
15 | #15 NEW RIVER ANDEWS AVE | 2008-05-14 | TN | Total Nitrogen |  | 1.01 | mg/L | 0.107
15 | #15 NEW RIVER ANDEWS AVE | 2008-05-14 | TP | Total Phosphorus |  | 0.046 | mg/L | 0.009
15 | #15 NEW RIVER ANDEWS AVE | 2008-08-06 | Chl a | Chlorophyll a | M | 3.08 | mg/m3 | 0.955
15 | #15 NEW RIVER ANDEWS AVE | 2008-08-06 | Cu | Copper |  | 5.8 | mg/m3 | 1.39
15 | #15 NEW RIVER ANDEWS AVE | 2008-08-06 | DO | Dissolved Oxygen |  | 4.67 | mg/L | 0.05
15 | #15 NEW RIVER ANDEWS AVE | 2008-08-06 | Sal | Salinity |  | 14.1 | ppt | 0.025
15 | #15 NEW RIVER ANDEWS AVE | 2008-08-06 | Conductivity | Specific Conductance @ 25oC |  | 23500 | umho/cm | 1
15 | #15 NEW RIVER ANDEWS AVE | 2008-08-06 | TN | Total Nitrogen |  | 1.23 | mg/L | 0.107
15 | #15 NEW RIVER ANDEWS AVE | 2008-08-06 | TP | Total Phosphorus | M | 0.028 | mg/L | 0.009
15 | #15 NEW RIVER ANDEWS AVE | 2009-03-04 | Chl a | Chlorophyll a |  | 12.3 | mg/m3 | 0.059
15 | #15 NEW RIVER ANDEWS AVE | 2009-03-04 | Cu | Copper | V | 13.7 | mg/m3 | 1.15
15 | #15 NEW RIVER ANDEWS AVE | 2009-03-04 | DO | Dissolved Oxygen |  | 7.63 | mg/L | 0.05
15 | #15 NEW RIVER ANDEWS AVE | 2009-03-04 | Sal | Salinity |  | 26.8 | ppt | 0.025
15 | #15 NEW RIVER ANDEWS AVE | 2009-03-04 | Conductivity | Specific Conductance @ 25oC |  | 41800 | umho/cm | 1
15 | #15 NEW RIVER ANDEWS AVE | 2009-03-04 | TN | Total Nitrogen | J | 0.539 | mg/L | 0.0531
15 | #15 NEW RIVER ANDEWS AVE | 2009-03-04 | TP | Total Phosphorus | REJ |  | mg/L | 0.0152
15 | #15 NEW RIVER ANDEWS AVE | 2009-06-24 | Chl a | Chlorophyll a |  | 1.18 | mg/m3 | 0.059
15 | #15 NEW RIVER ANDEWS AVE | 2009-06-24 | Cu | Copper |  | 5.74 | mg/m3 | 1.15
15 | #15 NEW RIVER ANDEWS AVE | 2009-06-24 | DO | Dissolved Oxygen |  | 4.02 | mg/L | 0.05
15 | #15 NEW RIVER ANDEWS AVE | 2009-06-24 | Sal | Salinity |  | 19.5 | ppt | 0.025
15 | #15 NEW RIVER ANDEWS AVE | 2009-06-24 | Conductivity | Specific Conductance @ 25oC |  | 31500 | umho/cm | 1
15 | #15 NEW RIVER ANDEWS AVE | 2009-06-24 | TN | Total Nitrogen |  | 0.752 | mg/L | 0.0531
15 | #15 NEW RIVER ANDEWS AVE | 2009-06-24 | TP | Total Phosphorus | M | 0.047 | mg/L | 0.0152
15 | #15 NEW RIVER ANDEWS AVE | 2009-09-02 | Chl a | Chlorophyll a |  | 3.88 | mg/m3 | 0.059
15 | #15 NEW RIVER ANDEWS AVE | 2009-09-02 | Cu | Copper |  | 4.9 | mg/m3 | 1.15
15 | #15 NEW RIVER ANDEWS AVE | 2009-09-02 | DO | Dissolved Oxygen |  | 4.11 | mg/L | 0.05
15 | #15 NEW RIVER ANDEWS AVE | 2009-09-02 | Sal | Salinity |  | 4.75 | ppt | 0.025
15 | #15 NEW RIVER ANDEWS AVE | 2009-09-02 | Conductivity | Specific Conductance @ 25oC |  | 8950 | umho/cm | 1
15 | #15 NEW RIVER ANDEWS AVE | 2009-09-02 | TN | Total Nitrogen |  | 1 | mg/L | 0.0562
15 | #15 NEW RIVER ANDEWS AVE | 2009-09-02 | TP | Total Phosphorus | M | 0.03 | mg/L | 0.0152
15 | #15 NEW RIVER ANDEWS AVE | 2009-10-28 | Chl a | Chlorophyll a |  | 1.88 | mg/m3 | 0.059
15 | #15 NEW RIVER ANDEWS AVE | 2009-10-28 | Cu | Copper |  | 10 | mg/m3 | 1.15
15 | #15 NEW RIVER ANDEWS AVE | 2009-10-28 | DO | Dissolved Oxygen |  | 4.71 | mg/L | 0.05
15 | #15 NEW RIVER ANDEWS AVE | 2009-10-28 | Sal | Salinity |  | 7.07 | ppt | 0.025
15 | #15 NEW RIVER ANDEWS AVE | 2009-10-28 | Conductivity | Specific Conductance @ 25oC |  | 12700 | umho/cm | 1
15 | #15 NEW RIVER ANDEWS AVE | 2009-10-28 | TN | Total Nitrogen |  | 1.26 | mg/L | 0.0562
15 | #15 NEW RIVER ANDEWS AVE | 2009-10-28 | TP | Total Phosphorus | M | 0.048 | mg/L | 0.0152
15 | #15 NEW RIVER ANDEWS AVE | 2010-02-03 | Chl a | Chlorophyll a |  | 2.03 | mg/m3 | 0.059
15 | #15 NEW RIVER ANDEWS AVE | 2010-02-03 | Cu | Copper |  | 6.77 | mg/m3 | 1.15
15 | #15 NEW RIVER ANDEWS AVE | 2010-02-03 | DO | Dissolved Oxygen |  | 4.93 | mg/L | 0.05
15 | #15 NEW RIVER ANDEWS AVE | 2010-02-03 | Sal | Salinity |  | 3.8 | ppt | 0.025
15 | #15 NEW RIVER ANDEWS AVE | 2010-02-03 | Conductivity | Specific Conductance @ 25oC |  | 7360 | umho/cm | 1
15 | #15 NEW RIVER ANDEWS AVE | 2010-02-03 | TN | Total Nitrogen |  | 1.23 | mg/L | 0.0562
15 | #15 NEW RIVER ANDEWS AVE | 2010-02-03 | TP | Total Phosphorus | M | 0.038 | mg/L | 0.0152
15 | #15 NEW RIVER ANDEWS AVE | 2010-04-28 | Chl a | Chlorophyll a |  | 1.43 | mg/m3 | 0.059
15 | #15 NEW RIVER ANDEWS AVE | 2010-04-28 | Cu | Copper |  | 5.8 | mg/m3 | 1.15
15 | #15 NEW RIVER ANDEWS AVE | 2010-04-28 | DO | Dissolved Oxygen |  | 5.2 | mg/L | 0.05
15 | #15 NEW RIVER ANDEWS AVE | 2010-04-28 | Sal | Salinity |  | 4.82 | ppt | 0.025
15 | #15 NEW RIVER ANDEWS AVE | 2010-04-28 | Conductivity | Specific Conductance @ 25oC |  | 9060 | umho/cm | 1
15 | #15 NEW RIVER ANDEWS AVE | 2010-04-28 | TN | Total Nitrogen |  | 1.18 | mg/L | 0.0562
15 | #15 NEW RIVER ANDEWS AVE | 2010-04-28 | TP | Total Phosphorus | M | 0.035 | mg/L | 0.0152
15 | #15 NEW RIVER ANDEWS AVE | 2010-08-04 | Chl a | Chlorophyll a |  | 37.4 | mg/m3 | 0.059
15 | #15 NEW RIVER ANDEWS AVE | 2010-08-04 | Cu | Copper |  | 6.39 | mg/m3 | 1.15
15 | #15 NEW RIVER ANDEWS AVE | 2010-08-04 | DO | Dissolved Oxygen |  | 7.05 | mg/L | 0.05
15 | #15 NEW RIVER ANDEWS AVE | 2010-08-04 | Sal | Salinity |  | 2.57 | ppt | 0.025
15 | #15 NEW RIVER ANDEWS AVE | 2010-08-04 | Conductivity | Specific Conductance @ 25oC |  | 5250 | umho/cm | 1
15 | #15 NEW RIVER ANDEWS AVE | 2010-08-04 | TN | Total Nitrogen | J | 1.02 | mg/L | 0.0562
15 | #15 NEW RIVER ANDEWS AVE | 2010-08-04 | TP | Total Phosphorus | M | 0.033 | mg/L | 0.0152
15 | #15 NEW RIVER ANDEWS AVE | 2010-10-27 | Chl a | Chlorophyll a |  | 1.44 | mg/m3 | 0.059
15 | #15 NEW RIVER ANDEWS AVE | 2010-10-27 | Cu | Copper |  | 8.49 | mg/m3 | 1.15
15 | #15 NEW RIVER ANDEWS AVE | 2010-10-27 | DO | Dissolved Oxygen |  | 5.19 | mg/L | 0.05
15 | #15 NEW RIVER ANDEWS AVE | 2010-10-27 | Sal | Salinity |  | 22 | ppt | 0.025
15 | #15 NEW RIVER ANDEWS AVE | 2010-10-27 | Conductivity | Specific Conductance @ 25oC |  | 35000 | umho/cm | 1
15 | #15 NEW RIVER ANDEWS AVE | 2010-10-27 | TN | Total Nitrogen |  | 0.734 | mg/L | 0.0562
15 | #15 NEW RIVER ANDEWS AVE | 2010-10-27 | TP | Total Phosphorus | M | 0.036 | mg/L | 0.0152
15 | #15 NEW RIVER ANDEWS AVE | 2011-02-02 | Chl a | Chlorophyll a |  | 11.5 | mg/m3 | 0.118
15 | #15 NEW RIVER ANDEWS AVE | 2011-02-02 | Cu | Copper |  | 8.56 | mg/m3 | 1.15
15 | #15 NEW RIVER ANDEWS AVE | 2011-02-02 | DO | Dissolved Oxygen |  | 8.02 | mg/L | 0.05
15 | #15 NEW RIVER ANDEWS AVE | 2011-02-02 | Sal | Salinity |  | 29.2 | ppt | 0.025
15 | #15 NEW RIVER ANDEWS AVE | 2011-02-02 | Conductivity | Specific Conductance @ 25oC |  | 45200 | umho/cm | 1
15 | #15 NEW RIVER ANDEWS AVE | 2011-02-02 | TN | Total Nitrogen |  | 0.562 | mg/L | 0.0562
15 | #15 NEW RIVER ANDEWS AVE | 2011-02-02 | TP | Total Phosphorus |  | 0.036 | mg/L | 0.008
15 | #15 NEW RIVER ANDEWS AVE | 2011-04-13 | Chl a | Chlorophyll a |  | 3.48 | mg/m3 | 0.059
15 | #15 NEW RIVER ANDEWS AVE | 2011-04-13 | Cu | Copper |  | 14.7 | mg/m3 | 1.15
15 | #15 NEW RIVER ANDEWS AVE | 2011-04-13 | DO | Dissolved Oxygen |  | 5.28 | mg/L | 0.05
15 | #15 NEW RIVER ANDEWS AVE | 2011-04-13 | Sal | Salinity |  | 23.9 | ppt | 0.025
15 | #15 NEW RIVER ANDEWS AVE | 2011-04-13 | Conductivity | Specific Conductance @ 25oC |  | 37700 | umho/cm | 1
15 | #15 NEW RIVER ANDEWS AVE | 2011-04-13 | TN | Total Nitrogen |  | 0.579 | mg/L | 0.0562
15 | #15 NEW RIVER ANDEWS AVE | 2011-04-13 | TP | Total Phosphorus |  | 0.057 | mg/L | 0.008
15 | #15 NEW RIVER ANDEWS AVE | 2011-08-03 | Chl a | Chlorophyll a |  | 1.8 | mg/m3 | 0.059
15 | #15 NEW RIVER ANDEWS AVE | 2011-08-03 | Cu | Copper |  | 12.1 | mg/m3 | 1.15
15 | #15 NEW RIVER ANDEWS AVE | 2011-08-03 | DO | Dissolved Oxygen |  | 3.87 | mg/L | 0.05
15 | #15 NEW RIVER ANDEWS AVE | 2011-08-03 | Sal | Salinity |  | 16.9 | ppt | 0.025
15 | #15 NEW RIVER ANDEWS AVE | 2011-08-03 | Conductivity | Specific Conductance @ 25oC |  | 27800 | umho/cm | 1
15 | #15 NEW RIVER ANDEWS AVE | 2011-08-03 | TN | Total Nitrogen | Q | 0.672 | mg/L | 0.0562
15 | #15 NEW RIVER ANDEWS AVE | 2011-08-03 | TP | Total Phosphorus |  | 0.053 | mg/L | 0.008
15 | #15 NEW RIVER ANDEWS AVE | 2011-10-26 | Chl a | Chlorophyll a |  | 0.99 | mg/m3 | 0.059
15 | #15 NEW RIVER ANDEWS AVE | 2011-10-26 | Cu | Copper |  | 5.62 | mg/m3 | 1.15
15 | #15 NEW RIVER ANDEWS AVE | 2011-10-26 | DO | Dissolved Oxygen |  | 5.57 | mg/L | 0.05
15 | #15 NEW RIVER ANDEWS AVE | 2011-10-26 | Sal | Salinity |  | 25.9 | ppt | 0.025
15 | #15 NEW RIVER ANDEWS AVE | 2011-10-26 | Conductivity | Specific Conductance @ 25oC |  | 40600 | umho/cm | 1
15 | #15 NEW RIVER ANDEWS AVE | 2011-10-26 | TN | Total Nitrogen |  | 0.626 | mg/L | 0.0562
15 | #15 NEW RIVER ANDEWS AVE | 2011-10-26 | TP | Total Phosphorus |  | 0.045 | mg/L | 0.008
15 | #15 NEW RIVER ANDREWS AVE | 2012-02-01 | Chl a | Chlorophyll a |  | 1.43 | mg/m3 | 0.059
15 | #15 NEW RIVER ANDREWS AVE | 2012-02-01 | Cu | Copper |  | 18.1 | mg/m3 | 1.15
15 | #15 NEW RIVER ANDREWS AVE | 2012-02-01 | DO | Dissolved Oxygen |  | 7.04 | mg/L | 0.05
15 | #15 NEW RIVER ANDREWS AVE | 2012-02-01 | Sal | Salinity |  | 19 | ppt | 0.025
15 | #15 NEW RIVER ANDREWS AVE | 2012-02-01 | Conductivity | Specific Conductance @ 25oC |  | 30800 | umho/cm | 1
15 | #15 NEW RIVER ANDREWS AVE | 2012-02-01 | TN | Total Nitrogen |  | 0.752 | mg/L | 0.0562
15 | #15 NEW RIVER ANDREWS AVE | 2012-02-01 | TP | Total Phosphorus |  | 0.055 | mg/L | 0.008
15 | #15 NEW RIVER ANDEWS AVE | 2012-04-25 | Chl a | Chlorophyll a |  | 2.07 | mg/m3 | 0.059
15 | #15 NEW RIVER ANDEWS AVE | 2012-04-25 | Cu | Copper |  | 20.8 | mg/m3 | 0.192
15 | #15 NEW RIVER ANDEWS AVE | 2012-04-25 | DO | Dissolved Oxygen |  | 6.12 | mg/L | 0.05
15 | #15 NEW RIVER ANDEWS AVE | 2012-04-25 | Sal | Salinity |  | 25.8 | ppt | 0.025
15 | #15 NEW RIVER ANDEWS AVE | 2012-04-25 | Conductivity | Specific Conductance @ 25oC |  | 40400 | umho/cm | 1
15 | #15 NEW RIVER ANDEWS AVE | 2012-04-25 | TN | Total Nitrogen |  | 0.516 | mg/L | 0.0562
15 | #15 NEW RIVER ANDEWS AVE | 2012-04-25 | TP | Total Phosphorus |  | 0.053 | mg/L | 0.008
15 | #15 NEW RIVER ANDEWS AVE | 2012-08-01 | Chl a | Chlorophyll a |  | 3.33 | mg/m3 | 0.059
15 | #15 NEW RIVER ANDEWS AVE | 2012-08-01 | Cu | Copper |  | 14.7 | mg/m3 | 0.579
15 | #15 NEW RIVER ANDEWS AVE | 2012-08-01 | DO | Dissolved Oxygen |  | 5.11 | mg/L | 0.05
15 | #15 NEW RIVER ANDEWS AVE | 2012-08-01 | Sal | Salinity |  | 21.9 | ppt | 0.025
15 | #15 NEW RIVER ANDEWS AVE | 2012-08-01 | Conductivity | Specific Conductance @ 25oC |  | 34800 | umho/cm | 1
15 | #15 NEW RIVER ANDEWS AVE | 2012-08-01 | TN | Total Nitrogen |  | 0.559 | mg/L | 0.0562
15 | #15 NEW RIVER ANDEWS AVE | 2012-08-01 | TP | Total Phosphorus |  | 0.037 | mg/L | 0.008
15 | #15 NEW RIVER ANDEWS AVE | 2012-11-28 | Chl a | Chlorophyll a |  | 1.25 | mg/m3 | 0.059
15 | #15 NEW RIVER ANDEWS AVE | 2012-11-28 | Cu | Copper |  | 9.62 | mg/m3 | 0.579
15 | #15 NEW RIVER ANDEWS AVE | 2012-11-28 | DO | Dissolved Oxygen |  | 6.24 | mg/L | 0.05
15 | #15 NEW RIVER ANDEWS AVE | 2012-11-28 | Sal | Salinity |  | 30.7 | ppt | 0.025
15 | #15 NEW RIVER ANDEWS AVE | 2012-11-28 | Conductivity | Specific Conductance @ 25oC |  | 47300 | umho/cm | 1
15 | #15 NEW RIVER ANDEWS AVE | 2012-11-28 | TN | Total Nitrogen |  | 0.25 | mg/L | 0.0562
15 | #15 NEW RIVER ANDREWS AVE | 2013-02-13 | Chl a | Chlorophyll a |  | 1.6 | mg/m3 | 0.059
15 | #15 NEW RIVER ANDREWS AVE | 2013-02-13 | Cu | Copper |  | 16.6 | mg/m3 | 1.15
15 | #15 NEW RIVER ANDREWS AVE | 2013-02-13 | DO | Dissolved Oxygen |  | 6.76 | mg/L | 0.05
15 | #15 NEW RIVER ANDREWS AVE | 2013-02-13 | Sal | Salinity |  | 33.7 | ppt | 2
15 | #15 NEW RIVER ANDREWS AVE | 2013-02-13 | Conductivity | Specific Conductance @ 25oC |  | 50300 | umho/cm | 1
15 | #15 NEW RIVER ANDREWS AVE | 2013-02-13 | TN | Total Nitrogen |  | 0.289 | mg/L | 0.056
15 | #15 NEW RIVER ANDREWS AVE | 2013-02-13 | TP | Total Phosphorus |  | 0.04 | mg/L | 0.008
15 | #15 NEW RIVER ANDREWS AVE | 2013-05-15 | Chl a | Chlorophyll a |  | 8.71 | mg/m3 | 0.118
15 | #15 NEW RIVER ANDREWS AVE | 2013-05-15 | Cu | Copper |  | 7.17 | mg/m3 | 1.15
15 | #15 NEW RIVER ANDREWS AVE | 2013-05-15 | DO | Dissolved Oxygen |  | 5.71 | mg/L | 0.05
15 | #15 NEW RIVER ANDREWS AVE | 2013-05-15 | Sal | Salinity |  | 2.96 | ppt | 2
15 | #15 NEW RIVER ANDREWS AVE | 2013-05-15 | Conductivity | Specific Conductance @ 25oC |  | 5530 | umho/cm | 1
15 | #15 NEW RIVER ANDREWS AVE | 2013-05-15 | TN | Total Nitrogen |  | 1.225 | mg/L | 0.056
15 | #15 NEW RIVER ANDREWS AVE | 2013-05-15 | TP | Total Phosphorus |  | 0.039 | mg/L | 0.008
15 | #15 NEW RIVER ANDREWS AVE | 2013-08-07 | Chl a | Chlorophyll a |  | 3.45 | mg/m3 | 0.059
15 | #15 NEW RIVER ANDREWS AVE | 2013-08-07 | Cu | Copper |  | 10.5 | mg/m3 | 1.15
15 | #15 NEW RIVER ANDREWS AVE | 2013-08-07 | DO | Dissolved Oxygen |  | 4.38 | mg/L | 0.05
15 | #15 NEW RIVER ANDREWS AVE | 2013-08-07 | Sal | Salinity |  | 14.1 | ppt | 0.025
15 | #15 NEW RIVER ANDREWS AVE | 2013-08-07 | Conductivity | Specific Conductance @ 25oC |  | 23500 | umho/cm | 1
15 | #15 NEW RIVER ANDREWS AVE | 2013-08-07 | TN | Total Nitrogen |  | 0.89 | mg/L | 0.056
15 | #15 NEW RIVER ANDREWS AVE | 2013-08-07 | TP | Total Phosphorus |  | 0.058 | mg/L | 0.008
15 | #15 NEW RIVER ANDREWS AVE | 2013-10-23 | Chl a | Chlorophyll a |  | 3.36 | mg/m3 | 0.059
15 | #15 NEW RIVER ANDREWS AVE | 2013-10-23 | Cu | Copper |  | 12.9 | mg/m3 | 1.15
15 | #15 NEW RIVER ANDREWS AVE | 2013-10-23 | DO | Dissolved Oxygen |  | 3.64 | mg/L | 0.05
15 | #15 NEW RIVER ANDREWS AVE | 2013-10-23 | Sal | Salinity |  | 3.14 | ppt | 0.025
15 | #15 NEW RIVER ANDREWS AVE | 2013-10-23 | Conductivity | Specific Conductance @ 25oC |  | 5940 | umho/cm | 1
15 | #15 NEW RIVER ANDREWS AVE | 2013-10-23 | TN | Total Nitrogen |  | 1.479 | mg/L | 0.056
15 | #15 NEW RIVER ANDREWS AVE | 2013-10-23 | TP | Total Phosphorus |  | 0.035 | mg/L | 0.008
15 | #15 NEW RIVER ANDREWS AVE | 2014-02-19 | Chl a | Chlorophyll a |  | 4.45 | mg/m3 | 0.059
15 | #15 NEW RIVER ANDREWS AVE | 2014-02-19 | DO | Dissolved Oxygen |  | 6.63 | mg/L | 0.05
15 | #15 NEW RIVER ANDREWS AVE | 2014-02-19 | Sal | Salinity |  | 24.2 | ppt | 0.025
15 | #15 NEW RIVER ANDREWS AVE | 2014-02-19 | Conductivity | Specific Conductance @ 25oC |  | 37900 | umho/cm | 1
15 | #15 NEW RIVER ANDREWS AVE | 2014-05-21 | Chl a | Chlorophyll a |  | 3.06 | mg/m3 | 0.059
15 | #15 NEW RIVER ANDREWS AVE | 2014-05-21 | DO | Dissolved Oxygen |  | 5.27 | mg/L | 0.05
15 | #15 NEW RIVER ANDREWS AVE | 2014-05-21 | Sal | Salinity |  | 19.8 | ppt | 0.025
15 | #15 NEW RIVER ANDREWS AVE | 2014-05-21 | Conductivity | Specific Conductance @ 25oC |  | 31900 | umho/cm | 1
15 | #15 NEW RIVER ANDREWS AVE | 2014-08-13 | Chl a | Chlorophyll a |  | 3.13 | mg/m3 | 0.059
15 | #15 NEW RIVER ANDREWS AVE | 2014-08-13 | DO | Dissolved Oxygen |  | 3.72 | mg/L | 0.05
15 | #15 NEW RIVER ANDREWS AVE | 2014-08-13 | Sal | Salinity |  | 7.6 | ppt | 0.025
15 | #15 NEW RIVER ANDREWS AVE | 2014-08-13 | Conductivity | Specific Conductance @ 25oC |  | 13281 | umho/cm | 1
15 | #15 NEW RIVER ANDREWS AVE | 2014-10-29 | Chl a | Chlorophyll a |  | 2.41 | mg/m3 | 0.059
15 | #15 NEW RIVER ANDREWS AVE | 2014-10-29 | DO | Dissolved Oxygen |  | 3 | mg/L | 0.05
15 | #15 NEW RIVER ANDREWS AVE | 2014-10-29 | Sal | Salinity |  | 3.58 | ppt | 0.025
15 | #15 NEW RIVER ANDREWS AVE | 2014-10-29 | Conductivity | Specific Conductance @ 25oC |  | 6591 | umho/cm | 1
15 | #15 NEW RIVER ANDREWS AVE | 2015-03-11 | Chl a | Chlorophyll a |  | 4.44 | mg/m3 | 0.059
15 | #15 NEW RIVER ANDREWS AVE | 2015-03-11 | Cu | Copper |  | 13.8 | mg/m3 | 1.15
15 | #15 NEW RIVER ANDREWS AVE | 2015-03-11 | DO | Dissolved Oxygen |  | 5.47 | mg/L | 0.05
15 | #15 NEW RIVER ANDREWS AVE | 2015-03-11 | Sal | Salinity |  | 14 | ppt | 0.025
15 | #15 NEW RIVER ANDREWS AVE | 2015-03-11 | Conductivity | Specific Conductance @ 25oC |  | 23100 | umho/cm | 1
15 | #15 NEW RIVER ANDREWS AVE | 2015-03-11 | TN | Total Nitrogen |  | 1.09 | mg/L | 0.056
15 | #15 NEW RIVER ANDREWS AVE | 2015-03-11 | TP | Total Phosphorus |  | 0.048 | mg/L | 0.008
15 | #15 NEW RIVER ANDREWS AVE | 2015-06-04 | Chl a | Chlorophyll a |  | 1.3 | mg/m3 | 0.059
15 | #15 NEW RIVER ANDREWS AVE | 2015-06-04 | Cu | Copper | I | 9.89 | mg/m3 | 2.52
15 | #15 NEW RIVER ANDREWS AVE | 2015-06-04 | DO | Dissolved Oxygen |  | 4.96 | mg/L | 0.05
15 | #15 NEW RIVER ANDREWS AVE | 2015-06-04 | Sal | Salinity |  | 30.6 | ppt | 0.025
15 | #15 NEW RIVER ANDREWS AVE | 2015-06-04 | Conductivity | Specific Conductance @ 25oC |  | 47200 | umho/cm | 1
15 | #15 NEW RIVER ANDREWS AVE | 2015-06-04 | TN | Total Nitrogen | J | 0.312 | mg/L | 0.056
15 | #15 NEW RIVER ANDREWS AVE | 2015-06-04 | TP | Total Phosphorus | J I Q | 0.015 | mg/L | 0.007
15 | #15 NEW RIVER ANDREWS AVE | 2015-08-26 | Chl a | Chlorophyll a |  | 1.43 | mg/m3 | 0.059
15 | #15 NEW RIVER ANDREWS AVE | 2015-08-26 | Cu | Copper | J | 10.4 | mg/m3 | 0.928
15 | #15 NEW RIVER ANDREWS AVE | 2015-08-26 | DO | Dissolved Oxygen |  | 4.28 | mg/L | 0.05
15 | #15 NEW RIVER ANDREWS AVE | 2015-08-26 | Sal | Salinity |  | 23.9 | ppt | 0.025
15 | #15 NEW RIVER ANDREWS AVE | 2015-08-26 | Conductivity | Specific Conductance @ 25oC |  | 37900 | umho/cm | 1
15 | #15 NEW RIVER ANDREWS AVE | 2015-08-26 | TN | Total Nitrogen | Q | 0.546 | mg/L | 0.056
15 | #15 NEW RIVER ANDREWS AVE | 2015-08-26 | TP | Total Phosphorus | G Q | 0.034 | mg/L | 0.007
15 | #15 NEW RIVER ANDREWS AVE | 2015-11-18 | Chl a | Chlorophyll a |  | 0.72 | mg/m3 | 0.059
15 | #15 NEW RIVER ANDREWS AVE | 2015-11-18 | Cu | Copper |  | 12.6 | mg/m3 | 0.928
15 | #15 NEW RIVER ANDREWS AVE | 2015-11-18 | DO | Dissolved Oxygen |  | 4.29 | mg/L | 0.05
15 | #15 NEW RIVER ANDREWS AVE | 2015-11-18 | Sal | Salinity |  | 8.82 | ppt | 0.025
15 | #15 NEW RIVER ANDREWS AVE | 2015-11-18 | Conductivity | Specific Conductance @ 25oC |  | 15200 | umho/cm | 1
15 | #15 NEW RIVER ANDREWS AVE | 2015-11-18 | TN | Total Nitrogen |  | 1.2 | mg/L | 0.056
15 | #15 NEW RIVER ANDREWS AVE | 2015-11-18 | TP | Total Phosphorus |  | 0.066 | mg/L | 0.008
15 | #15 NEW RIVER ANDREWS AVE | 2015-12-16 | DO | Dissolved Oxygen |  | 4.11 | mg/L | 0.05
15 | #15 NEW RIVER ANDREWS AVE | 2015-12-16 | Sal | Salinity |  | 4.78 | ppt | 0.025
15 | #15 NEW RIVER ANDREWS AVE | 2015-12-16 | Conductivity | Specific Conductance @ 25oC |  | 8710 | umho/cm | 1
15 | #15 NEW RIVER ANDREWS AVE | 2015-12-16 | TN | Total Nitrogen |  | 1.45 | mg/L | 0.056
15 | #15 NEW RIVER ANDREWS AVE | 2015-12-16 | TP | Total Phosphorus |  | 0.045 | mg/L | 0.008
15 | #15 NEW RIVER ANDREWS AVE | 2016-03-02 | Chl a | Chlorophyll a | Q J | 6.99 | mg/m3 | 0.059
15 | #15 NEW RIVER ANDREWS AVE | 2016-03-02 | Cu | Copper |  | 4.935 | mg/m3 | 0.928
15 | #15 NEW RIVER ANDREWS AVE | 2016-03-02 | DO | Dissolved Oxygen |  | 5.32 | mg/L | 0.05
15 | #15 NEW RIVER ANDREWS AVE | 2016-03-02 | Sal | Salinity |  | 0.79 | ppt | 0.025
15 | #15 NEW RIVER ANDREWS AVE | 2016-03-02 | Conductivity | Specific Conductance @ 25oC |  | 1570 | umho/cm | 1
15 | #15 NEW RIVER ANDREWS AVE | 2016-03-02 | TN | Total Nitrogen | ? | 1.66 | mg/L | 0.056
15 | #15 NEW RIVER ANDREWS AVE | 2016-03-02 | TP | Total Phosphorus | Q I | 0.021 | mg/L | 0.008
15 | #15 NEW RIVER ANDREWS AVE | 2016-06-08 | Chl a | Chlorophyll a |  | 1.86 | mg/m3 | 0.059
15 | #15 NEW RIVER ANDREWS AVE | 2016-06-08 | Cu | Copper |  | 8.33 | mg/m3 | 0.928
15 | #15 NEW RIVER ANDREWS AVE | 2016-06-08 | DO | Dissolved Oxygen |  | 4.36 | mg/L | 0.05
15 | #15 NEW RIVER ANDREWS AVE | 2016-06-08 | Sal | Salinity |  | 7.13 | ppt | 0.025
15 | #15 NEW RIVER ANDREWS AVE | 2016-06-08 | Conductivity | Specific Conductance @ 25oC |  | 12300 | umho/cm | 1
15 | #15 NEW RIVER ANDREWS AVE | 2016-06-08 | TN | Total Nitrogen | J | 1.352 | mg/L | 0.056
15 | #15 NEW RIVER ANDREWS AVE | 2016-06-08 | TP | Total Phosphorus | G V | 0.047 | mg/L | 0.008
15 | #15 NEW RIVER ANDREWS AVE | 2016-08-24 | Chl a | Chlorophyll a |  | 4.78 | mg/m3 | 0.059
15 | #15 NEW RIVER ANDREWS AVE | 2016-08-24 | Cu | Copper |  | 8.18 | mg/m3 | 0.928
15 | #15 NEW RIVER ANDREWS AVE | 2016-08-24 | DO | Dissolved Oxygen |  | 4.56 | mg/L | 0.05
15 | #15 NEW RIVER ANDREWS AVE | 2016-08-24 | Sal | Salinity |  | 3.68 | ppt | 0.025
15 | #15 NEW RIVER ANDREWS AVE | 2016-08-24 | Conductivity | Specific Conductance @ 25oC |  | 6790 | umho/cm | 1
15 | #15 NEW RIVER ANDREWS AVE | 2016-08-24 | TN | Total Nitrogen |  | 1.48 | mg/L | 0.056
15 | #15 NEW RIVER ANDREWS AVE | 2016-08-24 | TP | Total Phosphorus |  | 0.041 | mg/L | 0.008
15 | #15 NEW RIVER ANDREWS AVE | 2016-12-07 | Chl a | Chlorophyll a |  | 2.26 | mg/m3 | 0.059
15 | #15 NEW RIVER ANDREWS AVE | 2016-12-07 | Cu | Copper |  | 21.7 | mg/m3 | 0.928
15 | #15 NEW RIVER ANDREWS AVE | 2016-12-07 | DO | Dissolved Oxygen |  | 3.75 | mg/L | 0.05
15 | #15 NEW RIVER ANDREWS AVE | 2016-12-07 | Sal | Salinity |  | 12.9 | ppt | 0.025
15 | #15 NEW RIVER ANDREWS AVE | 2016-12-07 | Conductivity | Specific Conductance @ 25oC |  | 21600 | umho/cm | 1
15 | #15 NEW RIVER ANDREWS AVE | 2016-12-07 | TN | Total Nitrogen | ? | 0.696 | mg/L | 0.056
15 | #15 NEW RIVER ANDREWS AVE | 2016-12-07 | TP | Total Phosphorus | ? | 0.054 | mg/L | 0.008
15 | #15 NEW RIVER ANDREWS AVE | 2017-03-08 | Chl a | Chlorophyll a |  | 3.15 | mg/m3 | 0.059
15 | #15 NEW RIVER ANDREWS AVE | 2017-03-08 | DO | Dissolved Oxygen |  | 6.39 | mg/L | 0.05
15 | #15 NEW RIVER ANDREWS AVE | 2017-03-08 | Sal | Salinity |  | 23.8 | ppt | 0.025
15 | #15 NEW RIVER ANDREWS AVE | 2017-03-08 | Conductivity | Specific Conductance @ 25oC |  | 37500 | umho/cm | 1
15 | #15 NEW RIVER ANDREWS AVE | 2017-03-08 | TN | Total Nitrogen | ? | 0.59 | mg/L | 0.056
15 | #15 NEW RIVER ANDREWS AVE | 2017-03-08 | TP | Total Phosphorus | ? | 0.474 | mg/L | 0.008
15 | #15 NEW RIVER ANDREWS AVE | 2017-05-03 | Chl a | Chlorophyll a |  | 6.47 | mg/m3 | 0.059
15 | #15 NEW RIVER ANDREWS AVE | 2017-05-03 | Cu | Copper | * | 17.2 | mg/m3 | 0.928
15 | #15 NEW RIVER ANDREWS AVE | 2017-05-03 | DO | Dissolved Oxygen |  | 5.58 | mg/L | 0.05
15 | #15 NEW RIVER ANDREWS AVE | 2017-05-03 | Sal | Salinity |  | 11.5 | ppt | 0.025
15 | #15 NEW RIVER ANDREWS AVE | 2017-05-03 | Conductivity | Specific Conductance @ 25oC |  | 19500 | umho/cm | 1
15 | #15 NEW RIVER ANDREWS AVE | 2017-05-03 | TP | Total Phosphorus | J | 0.074 | mg/L | 0.008
15 | #15 NEW RIVER ANDREWS AVE | 2017-07-12 | Chl a | Chlorophyll a |  | 3.43 | mg/m3 | 0.059
15 | #15 NEW RIVER ANDREWS AVE | 2017-07-12 | Cu | Copper | * | 7.84 | mg/m3 | 0.928
15 | #15 NEW RIVER ANDREWS AVE | 2017-07-12 | DO | Dissolved Oxygen |  | 3.46 | mg/L | 0.05
15 | #15 NEW RIVER ANDREWS AVE | 2017-07-12 | Sal | Salinity |  | 6.81 | ppt | 0.025
15 | #15 NEW RIVER ANDREWS AVE | 2017-07-12 | Conductivity | Specific Conductance @ 25oC |  | 12100 | umho/cm | 1
15 | #15 NEW RIVER ANDREWS AVE | 2018-02-28 | Chl a | Chlorophyll a |  | 9.05 | mg/m3 | 0.136
15 | #15 NEW RIVER ANDREWS AVE | 2018-02-28 | Cu | Copper |  | 8.16 | mg/m3 | 1.12
15 | #15 NEW RIVER ANDREWS AVE | 2018-02-28 | DO | Dissolved Oxygen |  | 6.72 | mg/L | 0.05
15 | #15 NEW RIVER ANDREWS AVE | 2018-02-28 | Sal | Salinity |  | 24.8 | ppt | 0.025
15 | #15 NEW RIVER ANDREWS AVE | 2018-02-28 | Conductivity | Specific Conductance @ 25oC |  | 39100 | umho/cm | 1
15 | #15 NEW RIVER ANDREWS AVE | 2018-06-27 09:10 | Chl a | Chlorophyll a |  | 1.83 | mg/m3 | 0.136
15 | #15 NEW RIVER ANDREWS AVE | 2018-06-27 09:10 | DO | Dissolved Oxygen |  | 5.02 | mg/L | 0.05
15 | #15 NEW RIVER ANDREWS AVE | 2018-06-27 09:10 | Sal | Salinity |  | 19.9 | ppt | 0.025
15 | #15 NEW RIVER ANDREWS AVE | 2018-06-27 09:10 | Cu | Copper |  | 4.85 | mg/m3 | 1.12
15 | #15 NEW RIVER ANDREWS AVE | 2018-06-27 09:10 | TP | Total Phosphorus |  | 0.188 | mg/L | 0.022
15 | #15 NEW RIVER ANDREWS AVE | 2018-06-27 09:10 | Conductivity | Specific Conductance @ 25oC |  | 32100 | umho/cm | 1
15 | #15 NEW RIVER ANDREWS AVE | 2018-06-27 09:10 | TN | Total Nitrogen |  | 0.527 | mg/L | 0.118
15 | #15 NEW RIVER ANDREWS AVE | 2018-08-30 10:50 | Chl a | Chlorophyll a |  | 13.5 | mg/m3 | 0.136
15 | #15 NEW RIVER ANDREWS AVE | 2018-08-30 10:50 | DO | Dissolved Oxygen |  | 4.39 | mg/L | 0.05
15 | #15 NEW RIVER ANDREWS AVE | 2018-08-30 10:50 | Sal | Salinity |  | 8.63 | ppt | 0.025
15 | #15 NEW RIVER ANDREWS AVE | 2018-08-30 10:50 | Cu | Copper |  | 5.06 | mg/m3 | 1.12
15 | #15 NEW RIVER ANDREWS AVE | 2018-08-30 10:50 | TP | Total Phosphorus |  | 0.188 | mg/L | 0.022
15 | #15 NEW RIVER ANDREWS AVE | 2018-08-30 10:50 | Conductivity | Specific Conductance @ 25oC |  | 15200 | umho/cm | 1
15 | #15 NEW RIVER ANDREWS AVE | 2018-08-30 10:50 | TN | Total Nitrogen |  | 1.043 | mg/L | 0.118
15 | #15 NEW RIVER ANDREWS AVE | 2018-11-07 11:10 | Chl a | Chlorophyll a |  | 1.17 | mg/m3 | 0.136
15 | #15 NEW RIVER ANDREWS AVE | 2018-11-07 11:10 | DO | Dissolved Oxygen |  | 5.73 | mg/L | 0.05
15 | #15 NEW RIVER ANDREWS AVE | 2018-11-07 11:10 | Sal | Salinity |  | 33.1 | ppt | 0.025
15 | #15 NEW RIVER ANDREWS AVE | 2018-11-07 11:10 | Cu | Copper | I | 3.16 | mg/m3 | 1.12
15 | #15 NEW RIVER ANDREWS AVE | 2018-11-07 11:10 | TP | Total Phosphorus | J | 0.185 | mg/L | 0.015
15 | #15 NEW RIVER ANDREWS AVE | 2018-11-07 11:10 | Conductivity | Specific Conductance @ 25oC |  | 50600 | umho/cm | 1
15 | #15 NEW RIVER ANDREWS AVE | 2018-11-07 11:10 | TN | Total Nitrogen | ? J I | 0.383 | mg/L | 0.093

## DQC
DQC - data qualifier codes: | Description
B | Microbiological results are based on colony counts outside the acceptable range.
G | The analyte was detected in the sample and associated field blank, and the blank concentration was greater than 10% of the sample value.
I | Reported value is greater than or equal to the method detection limit (MDL/LOD) but less than the practical quantitation limit (PQL/LOQ).
J | Estimated value. Quality control data and/or items associated with the reported value do not meet established criteria.
M | Presence of material is verified but not quantified; the actual value is less than the value given.
O | Sampled, but analysis lost or not performed.
Q | Sample held beyond the accepted holding time.
S | Secchi disk is visible to the bottom of the waterbody.
T | The reported value is less than the method detection limit (MDL/LOD). Data are for informational purposed only and not to be used in statistical analysis.
U | The compound was analyzed for but not detected. The value is less than the method detection limit (MDL/LOD).
V | The analyte was detected in the sample and associated method blank, and the blank concentration was greater than 10% of the sample value.
Y | The laboratory analysis is from an improperly preserved sample. The data may not be accurate.
Z | Too many colonies were present for accurate counting.
? | Data are rejected and should not be used.
! | Data deviate from historically established concentration ranges.
Previously used DQC | Description
Rej | rejected
P | bacteria colonies too numerous to count