## Site 26
Site # | Location | Sample Date | Analysis code | Analysis | DQC | Result | Units | Detection Limit
26 | #26 DANIA CUT-OFF RAVENSWOOD | 2006-02-23 | Chla | Chlorophyll a |  | 15 | mg/m3 | 0.955
26 | #26 DANIA CUT-OFF RAVENSWOOD | 2006-02-23 | DO | Dissolved Oxygen |  | 4.57 | mg/L | 0.05
26 | #26 DANIA CUT-OFF RAVENSWOOD | 2006-02-23 | Sal | Salinity |  | 1.79 | ppt | 0.025
26 | #26 DANIA CUT-OFF RAVENSWOOD | 2006-02-23 | Conductivity | Specific Conductance @ 25oC |  | 3890 | umho/cm | 1
26 | #26 DANIA CUT-OFF RAVENSWOOD | 2006-02-23 | TN | Total Nitrogen |  | 1.82 | mg/L | 0.107
26 | #26 DANIA CUT-OFF RAVENSWOOD | 2006-02-23 | TP | Total Phosphorus | M | 0.029 | mg/L | 0.009
26 | #26 DANIA CUT-OFF RAVENSWOOD | 2006-06-01 | Chla | Chlorophyll a |  | 7.85 | mg/m3 | 0.955
26 | #26 DANIA CUT-OFF RAVENSWOOD | 2006-06-01 | DO | Dissolved Oxygen |  | 5.74 | mg/L | 0.05
26 | #26 DANIA CUT-OFF RAVENSWOOD | 2006-06-01 | Sal | Salinity |  | 14.8 | ppt | 0.025
26 | #26 DANIA CUT-OFF RAVENSWOOD | 2006-06-01 | Conductivity | Specific Conductance @ 25oC |  | 24600 | umho/cm | 1
26 | #26 DANIA CUT-OFF RAVENSWOOD | 2006-06-01 | TN | Total Nitrogen |  | 1.09 | mg/L | 0.107
26 | #26 DANIA CUT-OFF RAVENSWOOD | 2006-06-01 | TP | Total Phosphorus |  | 0.037 | mg/L | 0.009
26 | #26 DANIA CUT-OFF RAVENSWOOD | 2006-08-24 | Chla | Chlorophyll a | M | 2.89 | mg/m3 | 0.955
26 | #26 DANIA CUT-OFF RAVENSWOOD | 2006-08-24 | DO | Dissolved Oxygen | J | 3.48 | mg/L | 0.05
26 | #26 DANIA CUT-OFF RAVENSWOOD | 2006-08-24 | Sal | Salinity |  | 14.2 | ppt | 0.025
26 | #26 DANIA CUT-OFF RAVENSWOOD | 2006-08-24 | Conductivity | Specific Conductance @ 25oC |  | 23700 | umho/cm | 1
26 | #26 DANIA CUT-OFF RAVENSWOOD | 2006-08-24 | TN | Total Nitrogen |  | 1.86 | mg/L | 0.107
26 | #26 DANIA CUT-OFF RAVENSWOOD | 2006-08-24 | TP | Total Phosphorus |  | 0.041 | mg/L | 0.009
26 | #26 DANIA CUT-OFF RAVENSWOOD | 2006-11-30 | Chla | Chlorophyll a | M | 2.46 | mg/m3 | 0.955
26 | #26 DANIA CUT-OFF RAVENSWOOD | 2006-11-30 | DO | Dissolved Oxygen |  | 5.5 | mg/L | 0.05
26 | #26 DANIA CUT-OFF RAVENSWOOD | 2006-11-30 | Sal | Salinity |  | 24.2 | ppt | 0.025
26 | #26 DANIA CUT-OFF RAVENSWOOD | 2006-11-30 | Conductivity | Specific Conductance @ 25oC |  | 38100 | umho/cm | 1
26 | #26 DANIA CUT-OFF RAVENSWOOD | 2006-11-30 | TN | Total Nitrogen |  | 1.39 | mg/L | 0.107
26 | #26 DANIA CUT-OFF RAVENSWOOD | 2006-11-30 | TP | Total Phosphorus |  | 0.04 | mg/L | 0.009
26 | #26 DANIA CUT-OFF RAVENSWOOD | 2007-02-21 | Chla | Chlorophyll a | M | 2.66 | mg/m3 | 0.955
26 | #26 DANIA CUT-OFF RAVENSWOOD | 2007-02-21 | DO | Dissolved Oxygen |  | 6.44 | mg/L | 0.05
26 | #26 DANIA CUT-OFF RAVENSWOOD | 2007-02-21 | Sal | Salinity |  | 24.9 | ppt | 0.025
26 | #26 DANIA CUT-OFF RAVENSWOOD | 2007-02-21 | Conductivity | Specific Conductance @ 25oC |  | 39200 | umho/cm | 1
26 | #26 DANIA CUT-OFF RAVENSWOOD | 2007-02-21 | TN | Total Nitrogen |  | 1.35 | mg/L | 0.107
26 | #26 DANIA CUT-OFF RAVENSWOOD | 2007-02-21 | TP | Total Phosphorus | M | 0.035 | mg/L | 0.009
26 | #26 DANIA CUT-OFF RAVENSWOOD | 2007-05-16 | Chla | Chlorophyll a | M | 2.32 | mg/m3 | 0.955
26 | #26 DANIA CUT-OFF RAVENSWOOD | 2007-05-16 | DO | Dissolved Oxygen |  | 5.12 | mg/L | 0.05
26 | #26 DANIA CUT-OFF RAVENSWOOD | 2007-05-16 | Sal | Salinity |  | 31.9 | ppt | 0.025
26 | #26 DANIA CUT-OFF RAVENSWOOD | 2007-05-16 | Conductivity | Specific Conductance @ 25oC |  | 48900 | umho/cm | 1
26 | #26 DANIA CUT-OFF RAVENSWOOD | 2007-05-16 | TN | Total Nitrogen |  | 0.771 | mg/L | 0.107
26 | #26 DANIA CUT-OFF RAVENSWOOD | 2007-05-16 | TP | Total Phosphorus |  | 0.045 | mg/L | 0.009
26 | #26 DANIA CUT-OFF RAVENSWOOD | 2007-08-22 | Chla | Chlorophyll a | M | 3 | mg/m3 | 0.955
26 | #26 DANIA CUT-OFF RAVENSWOOD | 2007-08-22 | DO | Dissolved Oxygen | J | 4.43 | mg/L | 0.05
26 | #26 DANIA CUT-OFF RAVENSWOOD | 2007-08-22 | Sal | Salinity |  | 21.3 | ppt | 0.025
26 | #26 DANIA CUT-OFF RAVENSWOOD | 2007-08-22 | Conductivity | Specific Conductance @ 25oC |  | 34000 | umho/cm | 1
26 | #26 DANIA CUT-OFF RAVENSWOOD | 2007-08-22 | TN | Total Nitrogen |  | 1.06 | mg/L | 0.107
26 | #26 DANIA CUT-OFF RAVENSWOOD | 2007-08-22 | TP | Total Phosphorus |  | 0.044 | mg/L | 0.009
26 | #26 DANIA CUT-OFF RAVENSWOOD | 2007-11-15 | Chla | Chlorophyll a | M | 2.02 | mg/m3 | 0.955
26 | #26 DANIA CUT-OFF RAVENSWOOD | 2007-11-15 | DO | Dissolved Oxygen |  | 4.04 | mg/L | 0.05
26 | #26 DANIA CUT-OFF RAVENSWOOD | 2007-11-15 | Sal | Salinity |  | 12.8 | ppt | 0.025
26 | #26 DANIA CUT-OFF RAVENSWOOD | 2007-11-15 | Conductivity | Specific Conductance @ 25oC |  | 21600 | umho/cm | 1
26 | #26 DANIA CUT-OFF RAVENSWOOD | 2008-02-20 | Chla | Chlorophyll a | M | 1.5 | mg/m3 | 0.955
26 | #26 DANIA CUT-OFF RAVENSWOOD | 2008-02-20 | DO | Dissolved Oxygen |  | 4.76 | mg/L | 0.05
26 | #26 DANIA CUT-OFF RAVENSWOOD | 2008-02-20 | Sal | Salinity |  | 12.4 | ppt | 0.025
26 | #26 DANIA CUT-OFF RAVENSWOOD | 2008-02-20 | Conductivity | Specific Conductance @ 25oC |  | 21100 | umho/cm | 1
26 | #26 DANIA CUT-OFF RAVENSWOOD | 2008-02-20 | TN | Total Nitrogen |  | 1.9 | mg/L | 0.107
26 | #26 DANIA CUT-OFF RAVENSWOOD | 2008-02-20 | TP | Total Phosphorus |  | 0.06 | mg/L | 0.009
26 | #26 DANIA CUT-OFF RAVENSWOOD | 2008-05-14 | Chla | Chlorophyll a | M | 2.45 | mg/m3 | 0.955
26 | #26 DANIA CUT-OFF RAVENSWOOD | 2008-05-14 | DO | Dissolved Oxygen |  | 5.46 | mg/L | 0.05
26 | #26 DANIA CUT-OFF RAVENSWOOD | 2008-05-14 | Sal | Salinity |  | 30.4 | ppt | 0.025
26 | #26 DANIA CUT-OFF RAVENSWOOD | 2008-05-14 | Conductivity | Specific Conductance @ 25oC |  | 46800 | umho/cm | 1
26 | #26 DANIA CUT-OFF RAVENSWOOD | 2008-05-14 | TN | Total Nitrogen |  | 0.494 | mg/L | 0.107
26 | #26 DANIA CUT-OFF RAVENSWOOD | 2008-05-14 | TP | Total Phosphorus |  | 0.048 | mg/L | 0.009
26 | #26 DANIA CUT-OFF RAVENSWOOD | 2008-08-06 | Chla | Chlorophyll a |  | 10.9 | mg/m3 | 0.955
26 | #26 DANIA CUT-OFF RAVENSWOOD | 2008-08-06 | DO | Dissolved Oxygen |  | 4.51 | mg/L | 0.05
26 | #26 DANIA CUT-OFF RAVENSWOOD | 2008-08-06 | Sal | Salinity |  | 4.17 | ppt | 0.025
26 | #26 DANIA CUT-OFF RAVENSWOOD | 2008-08-06 | Conductivity | Specific Conductance @ 25oC |  | 7980 | umho/cm | 1
26 | #26 DANIA CUT-OFF RAVENSWOOD | 2008-08-06 | TN | Total Nitrogen |  | 1.81 | mg/L | 0.107
26 | #26 DANIA CUT-OFF RAVENSWOOD | 2008-08-06 | TP | Total Phosphorus | M | 0.035 | mg/L | 0.009
26 | #26 DANIA CUT-OFF RAVENSWOOD | 2009-03-04 | Chla | Chlorophyll a |  | 2.14 | mg/m3 | 0.059
26 | #26 DANIA CUT-OFF RAVENSWOOD | 2009-03-04 | DO | Dissolved Oxygen |  | 6.47 | mg/L | 0.05
26 | #26 DANIA CUT-OFF RAVENSWOOD | 2009-03-04 | Sal | Salinity |  | 32.1 | ppt | 0.025
26 | #26 DANIA CUT-OFF RAVENSWOOD | 2009-03-04 | Conductivity | Specific Conductance @ 25oC |  | 49200 | umho/cm | 1
26 | #26 DANIA CUT-OFF RAVENSWOOD | 2009-03-04 | TN | Total Nitrogen | J | 0.442 | mg/L | 0.0531
26 | #26 DANIA CUT-OFF RAVENSWOOD | 2009-03-04 | TP | Total Phosphorus | REJ |  | mg/L | 0.0152
26 | #26 DANIA CUT-OFF RAVENSWOOD | 2009-06-24 | Chla | Chlorophyll a |  | 4.46 | mg/m3 | 0.059
26 | #26 DANIA CUT-OFF RAVENSWOOD | 2009-06-24 | DO | Dissolved Oxygen |  | 4.74 | mg/L | 0.05
26 | #26 DANIA CUT-OFF RAVENSWOOD | 2009-06-24 | Sal | Salinity |  | 6.85 | ppt | 0.025
26 | #26 DANIA CUT-OFF RAVENSWOOD | 2009-06-24 | Conductivity | Specific Conductance @ 25oC |  | 12400 | umho/cm | 1
26 | #26 DANIA CUT-OFF RAVENSWOOD | 2009-06-24 | TN | Total Nitrogen |  | 1.25 | mg/L | 0.0531
26 | #26 DANIA CUT-OFF RAVENSWOOD | 2009-06-24 | TP | Total Phosphorus | M | 0.056 | mg/L | 0.0152
26 | #26 DANIA CUT-OFF RAVENSWOOD | 2009-09-02 | Chla | Chlorophyll a |  | 6.6 | mg/m3 | 0.059
26 | #26 DANIA CUT-OFF RAVENSWOOD | 2009-09-02 | DO | Dissolved Oxygen |  | 3.26 | mg/L | 0.05
26 | #26 DANIA CUT-OFF RAVENSWOOD | 2009-09-02 | Sal | Salinity |  | 2.25 | ppt | 0.025
26 | #26 DANIA CUT-OFF RAVENSWOOD | 2009-09-02 | Conductivity | Specific Conductance @ 25oC |  | 4700 | umho/cm | 1
26 | #26 DANIA CUT-OFF RAVENSWOOD | 2009-09-02 | TN | Total Nitrogen |  | 1.19 | mg/L | 0.0562
26 | #26 DANIA CUT-OFF RAVENSWOOD | 2009-09-02 | TP | Total Phosphorus | M | 0.031 | mg/L | 0.0152
26 | #26 DANIA CUT-OFF RAVENSWOOD | 2009-10-28 | Chla | Chlorophyll a |  | 1.81 | mg/m3 | 0.059
26 | #26 DANIA CUT-OFF RAVENSWOOD | 2009-10-28 | DO | Dissolved Oxygen |  | 3.37 | mg/L | 0.05
26 | #26 DANIA CUT-OFF RAVENSWOOD | 2009-10-28 | Sal | Salinity |  | 15.4 | ppt | 0.025
26 | #26 DANIA CUT-OFF RAVENSWOOD | 2009-10-28 | Conductivity | Specific Conductance @ 25oC |  | 25400 | umho/cm | 1
26 | #26 DANIA CUT-OFF RAVENSWOOD | 2009-10-28 | TN | Total Nitrogen |  | 1.05 | mg/L | 0.0562
26 | #26 DANIA CUT-OFF RAVENSWOOD | 2009-10-28 | TP | Total Phosphorus | M | 0.05 | mg/L | 0.0152
26 | #26 DANIA CUT-OFF RAVENSWOOD | 2010-02-03 | Chla | Chlorophyll a |  | 1.18 | mg/m3 | 0.059
26 | #26 DANIA CUT-OFF RAVENSWOOD | 2010-02-03 | DO | Dissolved Oxygen |  | 4.21 | mg/L | 0.05
26 | #26 DANIA CUT-OFF RAVENSWOOD | 2010-02-03 | Sal | Salinity |  | 2 | ppt | 0.025
26 | #26 DANIA CUT-OFF RAVENSWOOD | 2010-02-03 | Conductivity | Specific Conductance @ 25oC |  | 4270 | umho/cm | 1
26 | #26 DANIA CUT-OFF RAVENSWOOD | 2010-02-03 | TN | Total Nitrogen |  | 1.33 | mg/L | 0.0562
26 | #26 DANIA CUT-OFF RAVENSWOOD | 2010-02-03 | TP | Total Phosphorus |  | 0.063 | mg/L | 0.0152
26 | #26 DANIA CUT-OFF RAVENSWOOD | 2010-04-28 | Chla | Chlorophyll a |  | 2.96 | mg/m3 | 0.059
26 | #26 DANIA CUT-OFF RAVENSWOOD | 2010-04-28 | DO | Dissolved Oxygen |  | 4.46 | mg/L | 0.05
26 | #26 DANIA CUT-OFF RAVENSWOOD | 2010-04-28 | Sal | Salinity |  | 1.75 | ppt | 0.025
26 | #26 DANIA CUT-OFF RAVENSWOOD | 2010-04-28 | Conductivity | Specific Conductance @ 25oC |  | 3820 | umho/cm | 1
26 | #26 DANIA CUT-OFF RAVENSWOOD | 2010-04-28 | TN | Total Nitrogen |  | 1.38 | mg/L | 0.0562
26 | #26 DANIA CUT-OFF RAVENSWOOD | 2010-04-28 | TP | Total Phosphorus | M | 0.035 | mg/L | 0.0152
26 | #26 DANIA CUT-OFF RAVENSWOOD | 2010-08-04 | Chla | Chlorophyll a |  | 13.2 | mg/m3 | 0.059
26 | #26 DANIA CUT-OFF RAVENSWOOD | 2010-08-04 | DO | Dissolved Oxygen |  | 5.42 | mg/L | 0.05
26 | #26 DANIA CUT-OFF RAVENSWOOD | 2010-08-04 | Sal | Salinity |  | 8.56 | ppt | 0.025
26 | #26 DANIA CUT-OFF RAVENSWOOD | 2010-08-04 | Conductivity | Specific Conductance @ 25oC |  | 15100 | umho/cm | 1
26 | #26 DANIA CUT-OFF RAVENSWOOD | 2010-08-04 | TN | Total Nitrogen |  | 1.04 | mg/L | 0.0562
26 | #26 DANIA CUT-OFF RAVENSWOOD | 2010-08-04 | TP | Total Phosphorus | M | 0.037 | mg/L | 0.0152
26 | #26 DANIA CUT-OFF RAVENSWOOD | 2010-10-27 | Chla | Chlorophyll a |  | 9.88 | mg/m3 | 0.059
26 | #26 DANIA CUT-OFF RAVENSWOOD | 2010-10-27 | DO | Dissolved Oxygen |  | 3.83 | mg/L | 0.05
26 | #26 DANIA CUT-OFF RAVENSWOOD | 2010-10-27 | Sal | Salinity |  | 10.3 | ppt | 0.025
26 | #26 DANIA CUT-OFF RAVENSWOOD | 2010-10-27 | Conductivity | Specific Conductance @ 25oC |  | 17700 | umho/cm | 1
26 | #26 DANIA CUT-OFF RAVENSWOOD | 2010-10-27 | TN | Total Nitrogen |  | 1.1 | mg/L | 0.0562
26 | #26 DANIA CUT-OFF RAVENSWOOD | 2010-10-27 | TP | Total Phosphorus | M | 0.036 | mg/L | 0.0152
26 | #26 DANIA CUT-OFF RAVENSWOOD | 2011-02-02 | Chla | Chlorophyll a |  | 1.22 | mg/m3 | 0.059
26 | #26 DANIA CUT-OFF RAVENSWOOD | 2011-02-02 | DO | Dissolved Oxygen |  | 6.23 | mg/L | 0.05
26 | #26 DANIA CUT-OFF RAVENSWOOD | 2011-02-02 | Sal | Salinity |  | 29 | ppt | 0.025
26 | #26 DANIA CUT-OFF RAVENSWOOD | 2011-02-02 | Conductivity | Specific Conductance @ 25oC |  | 44800 | umho/cm | 1
26 | #26 DANIA CUT-OFF RAVENSWOOD | 2011-02-02 | TN | Total Nitrogen |  | 0.49 | mg/L | 0.0562
26 | #26 DANIA CUT-OFF RAVENSWOOD | 2011-02-02 | TP | Total Phosphorus |  | 0.046 | mg/L | 0.008
26 | #26 DANIA CUT-OFF RAVENSWOOD | 2011-04-13 | Chla | Chlorophyll a |  | 3.66 | mg/m3 | 0.059
26 | #26 DANIA CUT-OFF RAVENSWOOD | 2011-04-13 | DO | Dissolved Oxygen |  | 5.33 | mg/L | 0.05
26 | #26 DANIA CUT-OFF RAVENSWOOD | 2011-04-13 | Sal | Salinity |  | 32.1 | ppt | 0.025
26 | #26 DANIA CUT-OFF RAVENSWOOD | 2011-04-13 | Conductivity | Specific Conductance @ 25oC |  | 49100 | umho/cm | 1
26 | #26 DANIA CUT-OFF RAVENSWOOD | 2011-04-13 | TN | Total Nitrogen |  | 0.416 | mg/L | 0.0562
26 | #26 DANIA CUT-OFF RAVENSWOOD | 2011-04-13 | TP | Total Phosphorus | M | 0.025 | mg/L | 0.008
26 | #26 DANIA CUT-OFF RAVENSWOOD | 2011-08-03 | Chla | Chlorophyll a |  | 2.82 | mg/m3 | 0.059
26 | #26 DANIA CUT-OFF RAVENSWOOD | 2011-08-03 | DO | Dissolved Oxygen |  | 3.87 | mg/L | 0.05
26 | #26 DANIA CUT-OFF RAVENSWOOD | 2011-08-03 | Sal | Salinity |  | 26.2 | ppt | 0.025
26 | #26 DANIA CUT-OFF RAVENSWOOD | 2011-08-03 | Conductivity | Specific Conductance @ 25oC |  | 40900 | umho/cm | 1
26 | #26 DANIA CUT-OFF RAVENSWOOD | 2011-08-03 | TN | Total Nitrogen | Q | 0.377 | mg/L | 0.0562
26 | #26 DANIA CUT-OFF RAVENSWOOD | 2011-08-03 | TP | Total Phosphorus |  | 0.054 | mg/L | 0.008
26 | #26 DANIA CUT-OFF RAVENSWOOD | 2011-10-26 | Chla | Chlorophyll a |  | 2.41 | mg/m3 | 0.059
26 | #26 DANIA CUT-OFF RAVENSWOOD | 2011-10-26 | DO | Dissolved Oxygen |  | 4.28 | mg/L | 0.05
26 | #26 DANIA CUT-OFF RAVENSWOOD | 2011-10-26 | Sal | Salinity |  | 14.2 | ppt | 0.025
26 | #26 DANIA CUT-OFF RAVENSWOOD | 2011-10-26 | Conductivity | Specific Conductance @ 25oC |  | 23700 | umho/cm | 1
26 | #26 DANIA CUT-OFF RAVENSWOOD | 2011-10-26 | TN | Total Nitrogen |  | 1.03 | mg/L | 0.0562
26 | #26 DANIA CUT-OFF RAVENSWOOD | 2011-10-26 | TP | Total Phosphorus |  | 0.057 | mg/L | 0.008
26 | #26 DANIA CUT-OFF RAVENSWOOD | 2012-02-01 | Chla | Chlorophyll a |  | 1.66 | mg/m3 | 0.059
26 | #26 DANIA CUT-OFF RAVENSWOOD | 2012-02-01 | DO | Dissolved Oxygen |  | 6.31 | mg/L | 0.05
26 | #26 DANIA CUT-OFF RAVENSWOOD | 2012-02-01 | Sal | Salinity |  | 30.5 | ppt | 0.025
26 | #26 DANIA CUT-OFF RAVENSWOOD | 2012-02-01 | Conductivity | Specific Conductance @ 25oC |  | 46900 | umho/cm | 1
26 | #26 DANIA CUT-OFF RAVENSWOOD | 2012-02-01 | TN | Total Nitrogen |  | 0.302 | mg/L | 0.0562
26 | #26 DANIA CUT-OFF RAVENSWOOD | 2012-02-01 | TP | Total Phosphorus |  | 0.04 | mg/L | 0.008
26 | #26 DANIA CUT-OFF RAVENSWOOD | 2012-04-25 | Chla | Chlorophyll a |  | 3.58 | mg/m3 | 0.059
26 | #26 DANIA CUT-OFF RAVENSWOOD | 2012-04-25 | DO | Dissolved Oxygen |  | 5.58 | mg/L | 0.05
26 | #26 DANIA CUT-OFF RAVENSWOOD | 2012-04-25 | Sal | Salinity |  | 19 | ppt | 0.025
26 | #26 DANIA CUT-OFF RAVENSWOOD | 2012-04-25 | Conductivity | Specific Conductance @ 25oC |  | 30700 | umho/cm | 1
26 | #26 DANIA CUT-OFF RAVENSWOOD | 2012-04-25 | TN | Total Nitrogen |  | 0.725 | mg/L | 0.0562
26 | #26 DANIA CUT-OFF RAVENSWOOD | 2012-04-25 | TP | Total Phosphorus |  | 0.059 | mg/L | 0.008
26 | #26 DANIA CUT-OFF RAVENSWOOD | 2012-08-01 | Chla | Chlorophyll a |  | 4.13 | mg/m3 | 0.059
26 | #26 DANIA CUT-OFF RAVENSWOOD | 2012-08-01 | DO | Dissolved Oxygen |  | 4.37 | mg/L | 0.05
26 | #26 DANIA CUT-OFF RAVENSWOOD | 2012-08-01 | Sal | Salinity |  | 17.1 | ppt | 0.025
26 | #26 DANIA CUT-OFF RAVENSWOOD | 2012-08-01 | Conductivity | Specific Conductance @ 25oC |  | 28000 | umho/cm | 1
26 | #26 DANIA CUT-OFF RAVENSWOOD | 2012-08-01 | TN | Total Nitrogen |  | 0.704 | mg/L | 0.0562
26 | #26 DANIA CUT-OFF RAVENSWOOD | 2012-08-01 | TP | Total Phosphorus |  | 0.035 | mg/L | 0.008
26 | #26 DANIA CUT-OFF RAVENSWOOD | 2012-11-27 | Chla | Chlorophyll a |  | 1.52 | mg/m3 | 0.059
26 | #26 DANIA CUT-OFF RAVENSWOOD | 2012-11-27 | DO | Dissolved Oxygen |  | 5.46 | mg/L | 0.05
26 | #26 DANIA CUT-OFF RAVENSWOOD | 2012-11-27 | Sal | Salinity |  | 30 | ppt | 0.025
26 | #26 DANIA CUT-OFF RAVENSWOOD | 2012-11-27 | Conductivity | Specific Conductance @ 25oC |  | 46200 | umho/cm | 1
26 | #26 DANIA CUT-OFF RAVENSWOOD | 2012-11-27 | TN | Total Nitrogen |  | 0.345 | mg/L | 0.0562
26 | #26 DANIA CUT-OFF RAVENSWOOD | 2012-11-27 | TP | Total Phosphorus |  | 0.042 | mg/L | 0.008
26 | #26 DANIA CUT-OFF RAVENSWOOD | 2013-02-12 | Chla | Chlorophyll a |  | 4.09 | mg/m3 | 0.059
26 | #26 DANIA CUT-OFF RAVENSWOOD | 2013-02-12 | DO | Dissolved Oxygen |  | 7.02 | mg/L | 0.05
26 | #26 DANIA CUT-OFF RAVENSWOOD | 2013-02-12 | Sal | Salinity |  | 33.8 | ppt | 2
26 | #26 DANIA CUT-OFF RAVENSWOOD | 2013-02-12 | Conductivity | Specific Conductance @ 25oC |  | 49600 | umho/cm | 1
26 | #26 DANIA CUT-OFF RAVENSWOOD | 2013-02-12 | TN | Total Nitrogen |  | 0.257 | mg/L | 0.056
26 | #26 DANIA CUT-OFF RAVENSWOOD | 2013-02-12 | TP | Total Phosphorus |  | 0.046 | mg/L | 0.008
26 | #26 DANIA CUT-OFF RAVENSWOOD | 2013-05-14 | Chla | Chlorophyll a |  | 7.57 | mg/m3 | 0.059
26 | #26 DANIA CUT-OFF RAVENSWOOD | 2013-05-14 | DO | Dissolved Oxygen |  | 4.86 | mg/L | 0.05
26 | #26 DANIA CUT-OFF RAVENSWOOD | 2013-05-14 | Sal | Salinity |  | 12.99 | ppt | 2
26 | #26 DANIA CUT-OFF RAVENSWOOD | 2013-05-14 | Conductivity | Specific Conductance @ 25oC |  | 22300 | umho/cm | 1
26 | #26 DANIA CUT-OFF RAVENSWOOD | 2013-05-14 | TN | Total Nitrogen |  | 0.901 | mg/L | 0.056
26 | #26 DANIA CUT-OFF RAVENSWOOD | 2013-05-14 | TP | Total Phosphorus |  | 0.037 | mg/L | 0.008
26 | #26 DANIA CUT-OFF RAVENSWOOD | 2013-08-06 | Chla | Chlorophyll a |  | 3.74 | mg/m3 | 0.059
26 | #26 DANIA CUT-OFF RAVENSWOOD | 2013-08-06 | DO | Dissolved Oxygen |  | 3.86 | mg/L | 0.05
26 | #26 DANIA CUT-OFF RAVENSWOOD | 2013-08-06 | Sal | Salinity |  | 12.9 | ppt | 0.025
26 | #26 DANIA CUT-OFF RAVENSWOOD | 2013-08-06 | Conductivity | Specific Conductance @ 25oC |  | 21500 | umho/cm | 1
26 | #26 DANIA CUT-OFF RAVENSWOOD | 2013-08-06 | TN | Total Nitrogen |  | 0.877 | mg/L | 0.056
26 | #26 DANIA CUT-OFF RAVENSWOOD | 2013-08-06 | TP | Total Phosphorus |  | 0.05 | mg/L | 0.008
26 | #26 DANIA CUT-OFF RAVENSWOOD | 2013-10-22 | Chla | Chlorophyll a |  | 2.43 | mg/m3 | 0.059
26 | #26 DANIA CUT-OFF RAVENSWOOD | 2013-10-22 | DO | Dissolved Oxygen |  | 3.12 | mg/L | 0.05
26 | #26 DANIA CUT-OFF RAVENSWOOD | 2013-10-22 | Sal | Salinity |  | 9.91 | ppt | 0.025
26 | #26 DANIA CUT-OFF RAVENSWOOD | 2013-10-22 | Conductivity | Specific Conductance @ 25oC |  | 17400 | umho/cm | 1
26 | #26 DANIA CUT-OFF RAVENSWOOD | 2013-10-22 | TN | Total Nitrogen |  | 1.153 | mg/L | 0.056
26 | #26 DANIA CUT-OFF RAVENSWOOD | 2013-10-22 | TP | Total Phosphorus |  | 0.048 | mg/L | 0.008
26 | #26 DANIA CUT-OFF RAVENSWOOD | 2014-02-18 | Chla | Chlorophyll a |  | 7.7 | mg/m3 | 0.059
26 | #26 DANIA CUT-OFF RAVENSWOOD | 2014-02-18 | DO | Dissolved Oxygen |  | 6.04 | mg/L | 0.05
26 | #26 DANIA CUT-OFF RAVENSWOOD | 2014-02-18 | Sal | Salinity |  | 17.6 | ppt | 0.025
26 | #26 DANIA CUT-OFF RAVENSWOOD | 2014-02-18 | Conductivity | Specific Conductance @ 25oC |  | 28900 | umho/cm | 1
26 | #26 DANIA CUT-OFF RAVENSWOOD | 2014-05-19 | Chla | Chlorophyll a |  | 4.17 | mg/m3 | 0.059
26 | #26 DANIA CUT-OFF RAVENSWOOD | 2014-05-19 | DO | Dissolved Oxygen |  | 4.62 | mg/L | 0.05
26 | #26 DANIA CUT-OFF RAVENSWOOD | 2014-05-19 | Sal | Salinity |  | 23.4 | ppt | 0.025
26 | #26 DANIA CUT-OFF RAVENSWOOD | 2014-05-19 | Conductivity | Specific Conductance @ 25oC |  | 37000 | umho/cm | 1
26 | #26 DANIA CUT-OFF RAVENSWOOD | 2014-08-11 | Chla | Chlorophyll a |  | 4 | mg/m3 | 0.059
26 | #26 DANIA CUT-OFF RAVENSWOOD | 2014-08-11 | DO | Dissolved Oxygen |  | 3.79 | mg/L | 0.05
26 | #26 DANIA CUT-OFF RAVENSWOOD | 2014-08-11 | Sal | Salinity |  | 7.46 | ppt | 0.025
26 | #26 DANIA CUT-OFF RAVENSWOOD | 2014-08-11 | Conductivity | Specific Conductance @ 25oC |  | 13900 | umho/cm | 1
26 | #26 DANIA CUT-OFF RAVENSWOOD | 2014-10-27 | Chla | Chlorophyll a |  | 1.23 | mg/m3 | 0.059
26 | #26 DANIA CUT-OFF RAVENSWOOD | 2014-10-27 | DO | Dissolved Oxygen |  | 3.12 | mg/L | 0.05
26 | #26 DANIA CUT-OFF RAVENSWOOD | 2014-10-27 | Sal | Salinity |  | 15.84 | ppt | 0.025
26 | #26 DANIA CUT-OFF RAVENSWOOD | 2014-10-27 | Conductivity | Specific Conductance @ 25oC |  | 26298 | umho/cm | 1
26 | #26 DANIA CUT-OFF RAVENSWOOD | 2015-03-09 | Chla | Chlorophyll a |  | 1.65 | mg/m3 | 0.059
26 | #26 DANIA CUT-OFF RAVENSWOOD | 2015-03-09 | DO | Dissolved Oxygen |  | 4.11 | mg/L | 0.05
26 | #26 DANIA CUT-OFF RAVENSWOOD | 2015-03-09 | Sal | Salinity |  | 19.6 | ppt | 0.025
26 | #26 DANIA CUT-OFF RAVENSWOOD | 2015-03-09 | Conductivity | Specific Conductance @ 25oC |  | 31500 | umho/cm | 1
26 | #26 DANIA CUT-OFF RAVENSWOOD | 2015-03-09 | TN | Total Nitrogen |  | 0.761 | mg/L | 0.056
26 | #26 DANIA CUT-OFF RAVENSWOOD | 2015-06-02 | Chla | Chlorophyll a |  | 2.7 | mg/m3 | 0.059
26 | #26 DANIA CUT-OFF RAVENSWOOD | 2015-06-02 | DO | Dissolved Oxygen |  | 4.91 | mg/L | 0.05
26 | #26 DANIA CUT-OFF RAVENSWOOD | 2015-06-02 | Sal | Salinity |  | 26.1 | ppt | 0.025
26 | #26 DANIA CUT-OFF RAVENSWOOD | 2015-06-02 | Conductivity | Specific Conductance @ 25oC |  | 41000 | umho/cm | 1
26 | #26 DANIA CUT-OFF RAVENSWOOD | 2015-08-24 | Chla | Chlorophyll a |  | 17.6 | mg/m3 | 0.059
26 | #26 DANIA CUT-OFF RAVENSWOOD | 2015-08-24 | DO | Dissolved Oxygen |  | 5.07 | mg/L | 0.05
26 | #26 DANIA CUT-OFF RAVENSWOOD | 2015-08-24 | Sal | Salinity |  | 25.9 | ppt | 0.025
26 | #26 DANIA CUT-OFF RAVENSWOOD | 2015-08-24 | Conductivity | Specific Conductance @ 25oC |  | 40800 | umho/cm | 1
26 | #26 DANIA CUT-OFF RAVENSWOOD | 2015-08-24 | TN | Total Nitrogen | Q | 0.713 | mg/L | 0.056
26 | #26 DANIA CUT-OFF RAVENSWOOD | 2015-08-24 | TP | Total Phosphorus | G Q | 0.076 | mg/L | 0.007
26 | #26 DANIA CUT-OFF RAVENSWOOD | 2015-11-16 | Chla | Chlorophyll a |  | 1.28 | mg/m3 | 0.059
26 | #26 DANIA CUT-OFF RAVENSWOOD | 2015-11-16 | DO | Dissolved Oxygen |  | 4.29 | mg/L | 0.05
26 | #26 DANIA CUT-OFF RAVENSWOOD | 2015-11-16 | Sal | Salinity |  | 24 | ppt | 0.025
26 | #26 DANIA CUT-OFF RAVENSWOOD | 2015-11-16 | Conductivity | Specific Conductance @ 25oC |  | 39000 | umho/cm | 1
26 | #26 DANIA CUT-OFF RAVENSWOOD | 2015-11-16 | TN | Total Nitrogen |  | 0.575 | mg/L | 0.056
26 | #26 DANIA CUT-OFF RAVENSWOOD | 2015-11-16 | TP | Total Phosphorus |  | 0.163 | mg/L | 0.008
26 | #26 DANIA CUT-OFF RAVENSWOOD | 2016-02-29 | Chla | Chlorophyll a |  | 4.08 | mg/m3 | 0.059
26 | #26 DANIA CUT-OFF RAVENSWOOD | 2016-02-29 | DO | Dissolved Oxygen |  | 4.22 | mg/L | 0.05
26 | #26 DANIA CUT-OFF RAVENSWOOD | 2016-02-29 | Sal | Salinity |  | 0.43 | ppt | 0.025
26 | #26 DANIA CUT-OFF RAVENSWOOD | 2016-02-29 | Conductivity | Specific Conductance @ 25oC |  | 868 | umho/cm | 1
26 | #26 DANIA CUT-OFF RAVENSWOOD | 2016-02-29 | TN | Total Nitrogen | ? | 1.96 | mg/L | 0.056
26 | #26 DANIA CUT-OFF RAVENSWOOD | 2016-02-29 | TP | Total Phosphorus | Q I | 0.018 | mg/L | 0.008
26 | #26 DANIA CUT-OFF RAVENSWOOD | 2016-06-06 | Chla | Chlorophyll a |  | 4.03 | mg/m3 | 0.059
26 | #26 DANIA CUT-OFF RAVENSWOOD | 2016-06-06 | DO | Dissolved Oxygen |  | 4.24 | mg/L | 0.05
26 | #26 DANIA CUT-OFF RAVENSWOOD | 2016-06-06 | Sal | Salinity |  | 17.6 | ppt | 0.025
26 | #26 DANIA CUT-OFF RAVENSWOOD | 2016-06-06 | Conductivity | Specific Conductance @ 25oC |  | 28800 | umho/cm | 1
26 | #26 DANIA CUT-OFF RAVENSWOOD | 2016-06-06 | TN | Total Nitrogen | J | 0.787 | mg/L | 0.056
26 | #26 DANIA CUT-OFF RAVENSWOOD | 2016-06-06 | TP | Total Phosphorus | G | 0.062 | mg/L | 0.008
26 | #26 DANIA CUT-OFF RAVENSWOOD | 2016-08-22 | Chla | Chlorophyll a |  | 6.3 | mg/m3 | 0.059
26 | #26 DANIA CUT-OFF RAVENSWOOD | 2016-08-22 | DO | Dissolved Oxygen |  | 3.45 | mg/L | 0.05
26 | #26 DANIA CUT-OFF RAVENSWOOD | 2016-08-22 | Sal | Salinity |  | 7.9 | ppt | 0.025
26 | #26 DANIA CUT-OFF RAVENSWOOD | 2016-08-22 | Conductivity | Specific Conductance @ 25oC |  | 14800 | umho/cm | 1
26 | #26 DANIA CUT-OFF RAVENSWOOD | 2016-08-22 | TN | Total Nitrogen |  | 1.16 | mg/L | 0.056
26 | #26 DANIA CUT-OFF RAVENSWOOD | 2016-08-22 | TP | Total Phosphorus |  | 0.057 | mg/L | 0.008
26 | #26 DANIA CUT-OFF RAVENSWOOD | 2016-12-05 | Chla | Chlorophyll a |  | 1.86 | mg/m3 | 0.059
26 | #26 DANIA CUT-OFF RAVENSWOOD | 2016-12-05 | DO | Dissolved Oxygen |  | 4.34 | mg/L | 0.05
26 | #26 DANIA CUT-OFF RAVENSWOOD | 2016-12-05 | Sal | Salinity |  | 16.6 | ppt | 0.025
26 | #26 DANIA CUT-OFF RAVENSWOOD | 2016-12-05 | Conductivity | Specific Conductance @ 25oC |  | 27100 | umho/cm | 1
26 | #26 DANIA CUT-OFF RAVENSWOOD | 2016-12-05 | TN | Total Nitrogen | G | 1 | mg/L | 0.056
26 | #26 DANIA CUT-OFF RAVENSWOOD | 2016-12-05 | TP | Total Phosphorus | I | 0.045 | mg/L | 0.008
26 | #26 DANIA CUT-OFF RAVENSWOOD | 2017-03-06 | Chla | Chlorophyll a |  | 1.04 | mg/m3 | 0.059
26 | #26 DANIA CUT-OFF RAVENSWOOD | 2017-03-06 | DO | Dissolved Oxygen |  | 6.03 | mg/L | 0.05
26 | #26 DANIA CUT-OFF RAVENSWOOD | 2017-03-06 | Sal | Salinity |  | 29.1 | ppt | 0.025
26 | #26 DANIA CUT-OFF RAVENSWOOD | 2017-03-06 | Conductivity | Specific Conductance @ 25oC |  | 44900 | umho/cm | 1
26 | #26 DANIA CUT-OFF RAVENSWOOD | 2017-03-06 | TN | Total Nitrogen | ? | 0.338 | mg/L | 0.056
26 | #26 DANIA CUT-OFF RAVENSWOOD | 2017-03-06 | TP | Total Phosphorus | ? | 0.616 | mg/L | 0.008
26 | #26 DANIA CUT-OFF RAVENSWOOD | 2017-05-01 | Chla | Chlorophyll a |  | 8.46 | mg/m3 | 0.059
26 | #26 DANIA CUT-OFF RAVENSWOOD | 2017-05-01 | DO | Dissolved Oxygen |  | 5.68 | mg/L | 0.05
26 | #26 DANIA CUT-OFF RAVENSWOOD | 2017-05-01 | Sal | Salinity |  | 12.2 | ppt | 0.025
26 | #26 DANIA CUT-OFF RAVENSWOOD | 2017-05-01 | Conductivity | Specific Conductance @ 25oC |  | 20500 | umho/cm | 1
26 | #26 DANIA CUT-OFF RAVENSWOOD | 2017-05-01 | TP | Total Phosphorus |  | 0.077 | mg/L | 0.008
26 | #26 DANIA CUT-OFF RAVENSWOOD | 2017-07-10 | Chla | Chlorophyll a |  | 2.42 | mg/m3 | 0.059
26 | #26 DANIA CUT-OFF RAVENSWOOD | 2017-07-10 | DO | Dissolved Oxygen |  | 3.35 | mg/L | 0.05
26 | #26 DANIA CUT-OFF RAVENSWOOD | 2017-07-10 | Sal | Salinity |  | 11.8 | ppt | 0.025
26 | #26 DANIA CUT-OFF RAVENSWOOD | 2017-07-10 | Conductivity | Specific Conductance @ 25oC |  | 20600 | umho/cm | 1
26 | #26 DANIA CUT-OFF RAVENSWOOD | 2018-02-26 | Chla | Chlorophyll a |  | 7.84 | mg/m3 | 0.136
26 | #26 DANIA CUT-OFF RAVENSWOOD | 2018-02-26 | DO | Dissolved Oxygen |  | 6.11 | mg/L | 0.05
26 | #26 DANIA CUT-OFF RAVENSWOOD | 2018-02-26 | Sal | Salinity |  | 23.1 | ppt | 0.025
26 | #26 DANIA CUT-OFF RAVENSWOOD | 2018-02-26 | Conductivity | Specific Conductance @ 25oC |  | 36600 | umho/cm | 1
26 | #26 DANIA CUT-OFF RAVENSWOOD | 2018-06-25 10:25 | Chla | Chlorophyll a |  | 4.12 | mg/m3 | 0.136
26 | #26 DANIA CUT-OFF RAVENSWOOD | 2018-06-25 10:25 | DO | Dissolved Oxygen |  | 3.3 | mg/L | 0.05
26 | #26 DANIA CUT-OFF RAVENSWOOD | 2018-06-25 10:25 | Sal | Salinity |  | 8.74 | ppt | 0.025
26 | #26 DANIA CUT-OFF RAVENSWOOD | 2018-06-25 10:25 | Conductivity | Specific Conductance @ 25oC |  | 15100 | umho/cm | 1
26 | #26 DANIA CUT-OFF RAVENSWOOD | 2018-06-25 10:25 | TN | Total Nitrogen |  | 1.002 | mg/L | 0.118
26 | #26 DANIA CUT-OFF RAVENSWOOD | 2018-06-25 10:25 | TP | Total Phosphorus | I | 0.069 | mg/L | 0.022
26 | #26 DANIA CUT-OFF RAVENSWOOD | 2018-08-27 09:40 | Chla | Chlorophyll a |  | 2.37 | mg/m3 | 0.136
26 | #26 DANIA CUT-OFF RAVENSWOOD | 2018-08-27 09:40 | DO | Dissolved Oxygen |  | 3.52 | mg/L | 0.05
26 | #26 DANIA CUT-OFF RAVENSWOOD | 2018-08-27 09:40 | Sal | Salinity |  | 15.9 | ppt | 0.025
26 | #26 DANIA CUT-OFF RAVENSWOOD | 2018-08-27 09:40 | Conductivity | Specific Conductance @ 25oC |  | 26200 | umho/cm | 1
26 | #26 DANIA CUT-OFF RAVENSWOOD | 2018-08-27 09:40 | TN | Total Nitrogen | ? | 0.861 | mg/L | 0.118
26 | #26 DANIA CUT-OFF RAVENSWOOD | 2018-08-27 09:40 | TP | Total Phosphorus | J I | 0.066 | mg/L | 0.022
26 | #26 DANIA CUT-OFF RAVENSWOOD | 2018-11-05 10:10 | Chla | Chlorophyll a |  | 2.51 | mg/m3 | 0.136
26 | #26 DANIA CUT-OFF RAVENSWOOD | 2018-11-05 10:10 | DO | Dissolved Oxygen |  | 4.83 | mg/L | 0.05
26 | #26 DANIA CUT-OFF RAVENSWOOD | 2018-11-05 10:10 | Sal | Salinity |  | 29 | ppt | 0.025
26 | #26 DANIA CUT-OFF RAVENSWOOD | 2018-11-05 10:10 | Conductivity | Specific Conductance @ 25oC |  | 45000 | umho/cm | 1
26 | #26 DANIA CUT-OFF RAVENSWOOD | 2018-11-05 10:10 | TN | Total Nitrogen | ? | 0.537 | mg/L | 0.093
26 | #26 DANIA CUT-OFF RAVENSWOOD | 2018-11-05 10:10 | TP | Total Phosphorus |  | 0.236 | mg/L | 0.015

## DQC
DQC - data qualifier codes: | Description
B | Microbiological results are based on colony counts outside the acceptable range.
G | The analyte was detected in the sample and associated field blank, and the blank concentration was greater than 10% of the sample value.
I | Reported value is greater than or equal to the method detection limit (MDL/LOD) but less than the practical quantitation limit (PQL/LOQ).
J | Estimated value. Quality control data and/or items associated with the reported value do not meet established criteria.
M | Presence of material is verified but not quantified; the actual value is less than the value given.
O | Sampled, but analysis lost or not performed.
Q | Sample held beyond the accepted holding time.
S | Secchi disk is visible to the bottom of the waterbody.
T | The reported value is less than the method detection limit (MDL/LOD). Data are for informational purposed only and not to be used in statistical analysis.
U | The compound was analyzed for but not detected. The value is less than the method detection limit (MDL/LOD).
V | The analyte was detected in the sample and associated method blank, and the blank concentration was greater than 10% of the sample value.
Y | The laboratory analysis is from an improperly preserved sample. The data may not be accurate.
Z | Too many colonies were present for accurate counting.
? | Data are rejected and should not be used.
! | Data deviate from historically established concentration ranges.
Previously used DQC | Description
Rej | rejected
P | bacteria colonies too numerous to count