## Site 2
Site # | Location | Sample Date | Analysis code | Analysis | DQC | Result | Units | Detection Limit
2 | #2 HILLSBORO LOCK | 2006-02-22 | Chl a | Chlorophyll a |  | 22.8 | mg/m3 | 0.955
2 | #2 HILLSBORO LOCK | 2006-05-31 | Chl a | Chlorophyll a |  | 26.1 | mg/m3 | 0.955
2 | #2 HILLSBORO LOCK | 2006-08-23 | Chl a | Chlorophyll a |  | 37.2 | mg/m3 | 0.955
2 | #2 HILLSBORO LOCK | 2006-11-29 | Chl a | Chlorophyll a |  | 10.7 | mg/m3 | 0.955
2 | #2 HILLSBORO LOCK | 2007-02-19 | Chl a | Chlorophyll a |  | 12.8 | mg/m3 | 0.955
2 | #2 HILLSBORO LOCK | 2007-05-14 | Chl a | Chlorophyll a |  | 12.4 | mg/m3 | 0.955
2 | #2 HILLSBORO LOCK | 2007-08-22 | Chl a | Chlorophyll a |  | 26.1 | mg/m3 | 0.955
2 | #2 HILLSBORO LOCK | 2007-11-14 | Chl a | Chlorophyll a | M | 1.97 | mg/m3 | 0.955
2 | #2 HILLSBORO LOCK | 2008-02-20 | Chl a | Chlorophyll a |  | 13.4 | mg/m3 | 0.955
2 | #2 HILLSBORO LOCK | 2008-05-12 | Chl a | Chlorophyll a |  | 21.8 | mg/m3 | 0.955
2 | #2 HILLSBORO LOCK | 2008-08-04 | Chl a | Chlorophyll a |  | 8.38 | mg/m3 | 0.955
2 | #2 HILLSBORO LOCK | 2009-03-02 | Chl a | Chlorophyll a |  | 10.8 | mg/m3 | 0.059
2 | #2 HILLSBORO LOCK | 2009-06-22 | Chl a | Chlorophyll a |  | 6.04 | mg/m3 | 0.059
2 | #2 HILLSBORO LOCK | 2009-08-31 | Chl a | Chlorophyll a |  | 18.5 | mg/m3 | 0.059
2 | #2 HILLSBORO LOCK | 2009-10-26 | Chl a | Chlorophyll a |  | 4.54 | mg/m3 | 0.059
2 | #2 HILLSBORO LOCK | 2010-02-01 | Chl a | Chlorophyll a |  | 1.78 | mg/m3 | 0.059
2 | #2 HILLSBORO LOCK | 2010-04-29 | Chl a | Chlorophyll a |  | 5.5 | mg/m3 | 0.059
2 | #2 HILLSBORO LOCK | 2010-08-02 | Chl a | Chlorophyll a |  | 25.5 | mg/m3 | 0.59
2 | #2 HILLSBORO LOCK | 2010-10-25 | Chl a | Chlorophyll a |  | 2.95 | mg/m3 | 0.059
2 | #2 HILLSBORO LOCK | 2011-01-31 | Chl a | Chlorophyll a |  | 5.26 | mg/m3 | 0.059
2 | #2 HILLSBORO LOCK | 2011-04-11 | Chl a | Chlorophyll a |  | 4.92 | mg/m3 | 0.059
2 | #2 HILLSBORO LOCK | 2011-08-01 | Chl a | Chlorophyll a |  | 5.56 | mg/m3 | 0.059
2 | #2 HILLSBORO LOCK | 2011-10-24 | Chl a | Chlorophyll a |  | 25.7 | mg/m3 | 0.236
2 | #2 HILLSBORO LOCK | 2012-01-30 | Chl a | Chlorophyll a |  | 4.2 | mg/m3 | 0.059
2 | #2 HILLSBORO LOCK | 2012-04-23 | Chl a | Chlorophyll a |  | 7.22 | mg/m3 | 0.059
2 | #2 HILLSBORO LOCK | 2012-07-30 | Chl a | Chlorophyll a |  | 15.6 | mg/m3 | 0.236
2 | #2 HILLSBORO LOCK | 2012-11-26 | Chl a | Chlorophyll a |  | 4.45 | mg/m3 | 0.059
2 | #2 HILLSBORO LOCK | 2013-02-12 | Chl a | Chlorophyll a |  | 8.26 | mg/m3 | 0.118
2 | #2 HILLSBORO LOCK | 2013-05-14 | Chl a | Chlorophyll a |  | 10.1 | mg/m3 | 0.118
2 | #2 HILLSBORO LOCK | 2013-08-06 | Chl a | Chlorophyll a |  | 2.07 | mg/m3 | 0.059
2 | #2 HILLSBORO LOCK | 2013-10-22 | Chl a | Chlorophyll a |  | 4.55 | mg/m3 | 0.059
2 | #2 HILLSBORO LOCK | 2014-02-18 | Chl a | Chlorophyll a |  | 9.52 | mg/m3 | 0.118
2 | #2 HILLSBORO LOCK | 2014-05-20 | Chl a | Chlorophyll a | J | 8.47 | mg/m3 | 0.118
2 | #2 HILLSBORO LOCK | 2014-08-12 | Chl a | Chlorophyll a |  | 2.28 | mg/m3 | 0.059
2 | #2 HILLSBORO LOCK | 2014-10-28 | Chl a | Chlorophyll a |  | 2.77 | mg/m3 | 0.059
2 | #2 HILLSBORO LOCK | 2015-03-10 | Chl a | Chlorophyll a |  | 0.78 | mg/m3 | 0.059
2 | #2 HILLSBORO LOCK | 2015-06-02 | Chl a | Chlorophyll a |  | 8.31 | mg/m3 | 0.059
2 | #2 HILLSBORO LOCK | 2015-08-25 | Chl a | Chlorophyll a |  | 25.2 | mg/m3 | 0.118
2 | #2 HILLSBORO LOCK | 2015-11-17 | Chl a | Chlorophyll a |  | 5.88 | mg/m3 | 0.059
2 | #2 HILLSBORO LOCK | 2016-03-01 | Chl a | Chlorophyll a |  | 2.01 | mg/m3 | 0.059
2 | #2 HILLSBORO LOCK | 2016-06-07 | Chl a | Chlorophyll a |  | 2.73 | mg/m3 | 0.059
2 | #2 HILLSBORO LOCK | 2016-08-23 | Chl a | Chlorophyll a |  | 1.8 | mg/m3 | 0.059
2 | #2 HILLSBORO LOCK | 2016-12-06 | Chl a | Chlorophyll a |  | 2.22 | mg/m3 | 0.059
2 | #2 HILLSBORO LOCK | 2017-03-07 | Chl a | Chlorophyll a |  | 1.82 | mg/m3 | 0.059
2 | #2 HILLSBORO LOCK | 2017-05-02 | Chl a | Chlorophyll a |  | 6.54 | mg/m3 | 0.059
2 | #2 HILLSBORO LOCK | 2017-07-11 | Chl a | Chlorophyll a |  | 4.19 | mg/m3 | 0.059
2 | #2 HILLSBORO LOCK | 2018-02-27 | Chl a | Chlorophyll a |  | 12 | mg/m3 | 0.136
2 | #2 HILLSBORO LOCK | 2016-03-01 | Chl a | Chlorophyll a |  | 2.01 | mg/m3 | 0.059
2 | #2 HILLSBORO LOCK | 2016-06-07 | Chl a | Chlorophyll a |  | 2.73 | mg/m3 | 0.059
2 | #2 HILLSBORO LOCK | 2016-08-23 | Chl a | Chlorophyll a |  | 1.8 | mg/m3 | 0.059
2 | #2 HILLSBORO LOCK | 2016-12-06 | Chl a | Chlorophyll a |  | 2.22 | mg/m3 | 0.059
2 | #2 HILLSBORO LOCK | 2017-03-07 | Chl a | Chlorophyll a |  | 1.82 | mg/m3 | 0.059
2 | #2 HILLSBORO LOCK | 2017-05-02 | Chl a | Chlorophyll a |  | 6.54 | mg/m3 | 0.059
2 | #2 HILLSBORO LOCK | 2017-07-11 | Chl a | Chlorophyll a |  | 4.19 | mg/m3 | 0.059
2 | #2 HILLSBORO LOCK | 2018-02-27 | Chl a | Chlorophyll a |  | 12 | mg/m3 | 0.136
2 | #2 HILLSBORO LOCK | 2018-06-26 13:05 | Chl a | Chlorophyll a |  | 5.23 | mg/m3 | 0.136
2 | #2 HILLSBORO LOCK | 2018-08-29 13:45 | Chl a | Chlorophyll a |  | 1.3 | mg/m3 | 0.136
2 | #2 HILLSBORO LOCK | 2018-11-06 14:00 | Chl a | Chlorophyll a |  | 8.15 | mg/m3 | 0.136
2 | #2 HILLSBORO LOCK | 2018-06-26 13:05 | Chl a | Chlorophyll a |  | 5.23 | mg/m3 | 0.136
2 | #2 HILLSBORO LOCK | 2018-08-29 13:45 | Chl a | Chlorophyll a |  | 1.3 | mg/m3 | 0.136
2 | #2 HILLSBORO LOCK | 2018-11-06 14:00 | Chl a | Chlorophyll a |  | 8.15 | mg/m3 | 0.136
2 | #2 HILLSBORO LOCK | 2006-02-22 | DO | Dissolved Oxygen |  | 10.1 | mg/L | 0.05
2 | #2 HILLSBORO LOCK | 2006-05-31 | DO | Dissolved Oxygen |  | 8.18 | mg/L | 0.05
2 | #2 HILLSBORO LOCK | 2006-08-23 | DO | Dissolved Oxygen |  | 11.2 | mg/L | 0.05
2 | #2 HILLSBORO LOCK | 2006-11-29 | DO | Dissolved Oxygen |  | 7.03 | mg/L | 0.05
2 | #2 HILLSBORO LOCK | 2007-02-19 | DO | Dissolved Oxygen |  | 7.91 | mg/L | 0.05
2 | #2 HILLSBORO LOCK | 2007-05-14 | DO | Dissolved Oxygen |  | 6.95 | mg/L | 0.05
2 | #2 HILLSBORO LOCK | 2007-08-22 | DO | Dissolved Oxygen |  | 4.52 | mg/L | 0.05
2 | #2 HILLSBORO LOCK | 2007-11-14 | DO | Dissolved Oxygen |  | 5.31 | mg/L | 0.05
2 | #2 HILLSBORO LOCK | 2008-02-20 | DO | Dissolved Oxygen |  | 8.18 | mg/L | 0.05
2 | #2 HILLSBORO LOCK | 2008-05-12 | DO | Dissolved Oxygen |  | 7.01 | mg/L | 0.05
2 | #2 HILLSBORO LOCK | 2008-08-04 | DO | Dissolved Oxygen |  | 2.44 | mg/L | 0.05
2 | #2 HILLSBORO LOCK | 2009-03-02 | DO | Dissolved Oxygen |  | 8.64 | mg/L | 0.05
2 | #2 HILLSBORO LOCK | 2009-06-22 | DO | Dissolved Oxygen |  | 3.36 | mg/L | 0.05
2 | #2 HILLSBORO LOCK | 2009-08-31 | DO | Dissolved Oxygen |  | 4.06 | mg/L | 0.05
2 | #2 HILLSBORO LOCK | 2009-10-26 | DO | Dissolved Oxygen |  | 5.49 | mg/L | 0.05
2 | #2 HILLSBORO LOCK | 2010-02-01 | DO | Dissolved Oxygen |  | 3.92 | mg/L | 0.05
2 | #2 HILLSBORO LOCK | 2010-04-29 | DO | Dissolved Oxygen |  | 4.14 | mg/L | 0.05
2 | #2 HILLSBORO LOCK | 2010-08-02 | DO | Dissolved Oxygen | J | 3.17 | mg/L | 0.05
2 | #2 HILLSBORO LOCK | 2010-10-25 | DO | Dissolved Oxygen |  | 5.39 | mg/L | 0.05
2 | #2 HILLSBORO LOCK | 2011-01-31 | DO | Dissolved Oxygen |  | 7.64 | mg/L | 0.05
2 | #2 HILLSBORO LOCK | 2011-04-11 | DO | Dissolved Oxygen |  | 6.45 | mg/L | 0.05
2 | #2 HILLSBORO LOCK | 2011-08-01 | DO | Dissolved Oxygen |  | 6.08 | mg/L | 0.05
2 | #2 HILLSBORO LOCK | 2011-10-24 | DO | Dissolved Oxygen |  | 5.35 | mg/L | 0.05
2 | #2 HILLSBORO LOCK | 2012-01-30 | DO | Dissolved Oxygen |  | 6.21 | mg/L | 0.05
2 | #2 HILLSBORO LOCK | 2012-04-23 | DO | Dissolved Oxygen |  | 4.04 | mg/L | 0.05
2 | #2 HILLSBORO LOCK | 2012-07-30 | DO | Dissolved Oxygen |  | 5.13 | mg/L | 0.05
2 | #2 HILLSBORO LOCK | 2012-11-26 | DO | Dissolved Oxygen |  | 5.32 | mg/L | 0.05
2 | #2 HILLSBORO LOCK | 2013-02-12 | DO | Dissolved Oxygen |  | 7.12 | mg/L | 0.05
2 | #2 HILLSBORO LOCK | 2013-05-14 | DO | Dissolved Oxygen |  | 3.68 | mg/L | 0.05
2 | #2 HILLSBORO LOCK | 2013-08-06 | DO | Dissolved Oxygen |  | 4.42 | mg/L | 0.05
2 | #2 HILLSBORO LOCK | 2013-10-22 | DO | Dissolved Oxygen |  | 4.27 | mg/L | 0.05
2 | #2 HILLSBORO LOCK | 2014-02-18 | DO | Dissolved Oxygen |  | 7.57 | mg/L | 0.05
2 | #2 HILLSBORO LOCK | 2014-05-20 | DO | Dissolved Oxygen |  | 7.01 | mg/L | 0.05
2 | #2 HILLSBORO LOCK | 2014-08-12 | DO | Dissolved Oxygen |  | 3.96 | mg/L | 0.05
2 | #2 HILLSBORO LOCK | 2014-10-28 | DO | Dissolved Oxygen |  | 3.61 | mg/L | 0.05
2 | #2 HILLSBORO LOCK | 2015-03-10 | DO | Dissolved Oxygen |  | 6.2 | mg/L | 0.05
2 | #2 HILLSBORO LOCK | 2015-06-02 | DO | Dissolved Oxygen |  | 7.18 | mg/L | 0.05
2 | #2 HILLSBORO LOCK | 2015-08-25 | DO | Dissolved Oxygen |  | 4.83 | mg/L | 0.05
2 | #2 HILLSBORO LOCK | 2015-11-17 | DO | Dissolved Oxygen |  | 5.16 | mg/L | 0.05
2 | #2 HILLSBORO LOCK | 2016-03-01 | DO | Dissolved Oxygen |  | 7.15 | mg/L | 0.05
2 | #2 HILLSBORO LOCK | 2016-06-07 | DO | Dissolved Oxygen |  | 5.69 | mg/L | 0.05
2 | #2 HILLSBORO LOCK | 2016-08-23 | DO | Dissolved Oxygen |  | 3.19 | mg/L | 0.05
2 | #2 HILLSBORO LOCK | 2016-12-06 | DO | Dissolved Oxygen | J | 8.04 | mg/L | 0.05
2 | #2 HILLSBORO LOCK | 2017-03-07 | DO | Dissolved Oxygen |  | 8.43 | mg/L | 0.05
2 | #2 HILLSBORO LOCK | 2017-05-02 | DO | Dissolved Oxygen |  | 7.43 | mg/L | 0.05
2 | #2 HILLSBORO LOCK | 2017-07-11 | DO | Dissolved Oxygen |  | 2.63 | mg/L | 0.05
2 | #2 HILLSBORO LOCK | 2018-02-27 | DO | Dissolved Oxygen |  | 7.45 | mg/L | 0.05
2 | #2 HILLSBORO LOCK | 2018-06-26 13:05 | DO | Dissolved Oxygen |  | 3.8 | mg/L | 0.05
2 | #2 HILLSBORO LOCK | 2018-08-29 13:45 | DO | Dissolved Oxygen |  | 3.05 | mg/L | 0.05
2 | #2 HILLSBORO LOCK | 2018-11-06 14:00 | DO | Dissolved Oxygen |  | 6.95 | mg/L | 0.05
2 | #2 HILLSBORO LOCK | 2016-03-01 | DO | Dissolved Oxygen |  | 7.15 | mg/L | 0.05
2 | #2 HILLSBORO LOCK | 2016-06-07 | DO | Dissolved Oxygen |  | 5.69 | mg/L | 0.05
2 | #2 HILLSBORO LOCK | 2016-08-23 | DO | Dissolved Oxygen |  | 3.19 | mg/L | 0.05
2 | #2 HILLSBORO LOCK | 2016-12-06 | DO | Dissolved Oxygen | J | 8.04 | mg/L | 0.05
2 | #2 HILLSBORO LOCK | 2017-03-07 | DO | Dissolved Oxygen |  | 8.43 | mg/L | 0.05
2 | #2 HILLSBORO LOCK | 2017-05-02 | DO | Dissolved Oxygen |  | 7.43 | mg/L | 0.05
2 | #2 HILLSBORO LOCK | 2017-07-11 | DO | Dissolved Oxygen |  | 2.63 | mg/L | 0.05
2 | #2 HILLSBORO LOCK | 2018-02-27 | DO | Dissolved Oxygen |  | 7.45 | mg/L | 0.05
2 | #2 HILLSBORO LOCK | 2018-06-26 13:05 | DO | Dissolved Oxygen |  | 3.8 | mg/L | 0.05
2 | #2 HILLSBORO LOCK | 2018-08-29 13:45 | DO | Dissolved Oxygen |  | 3.05 | mg/L | 0.05
2 | #2 HILLSBORO LOCK | 2018-11-06 14:00 | DO | Dissolved Oxygen |  | 6.95 | mg/L | 0.05
2 | #2 HILLSBORO LOCK | 2006-02-22 | Sal | Salinity |  | 0.4 | ppt | 0.025
2 | #2 HILLSBORO LOCK | 2006-05-31 | Sal | Salinity |  | 0.36 | ppt | 0.025
2 | #2 HILLSBORO LOCK | 2006-08-23 | Sal | Salinity |  | 0.29 | ppt | 0.025
2 | #2 HILLSBORO LOCK | 2006-11-29 | Sal | Salinity |  | 0.33 | ppt | 0.025
2 | #2 HILLSBORO LOCK | 2007-02-19 | Sal | Salinity |  | 0.29 | ppt | 0.025
2 | #2 HILLSBORO LOCK | 2007-05-14 | Sal | Salinity |  | 0.23 | ppt | 0.025
2 | #2 HILLSBORO LOCK | 2007-08-22 | Sal | Salinity |  | 0.32 | ppt | 0.025
2 | #2 HILLSBORO LOCK | 2007-11-14 | Sal | Salinity |  | 0.31 | ppt | 0.025
2 | #2 HILLSBORO LOCK | 2008-02-20 | Sal | Salinity |  | 0.25 | ppt | 0.025
2 | #2 HILLSBORO LOCK | 2008-05-12 | Sal | Salinity |  | 0.33 | ppt | 0.025
2 | #2 HILLSBORO LOCK | 2008-08-04 | Sal | Salinity |  | 0.31 | ppt | 0.025
2 | #2 HILLSBORO LOCK | 2009-03-02 | Sal | Salinity |  | 0.22 | ppt | 0.025
2 | #2 HILLSBORO LOCK | 2009-06-22 | Sal | Salinity |  | 0.28 | ppt | 0.025
2 | #2 HILLSBORO LOCK | 2009-08-31 | Sal | Salinity |  | 0.32 | ppt | 0.025
2 | #2 HILLSBORO LOCK | 2009-10-26 | Sal | Salinity |  | 0.3 | ppt | 0.025
2 | #2 HILLSBORO LOCK | 2010-02-01 | Sal | Salinity |  | 0.33 | ppt | 0.025
2 | #2 HILLSBORO LOCK | 2010-04-29 | Sal | Salinity |  | 0.2 | ppt | 0.025
2 | #2 HILLSBORO LOCK | 2010-08-02 | Sal | Salinity |  | 0.29 | ppt | 0.025
2 | #2 HILLSBORO LOCK | 2010-10-25 | Sal | Salinity |  | 0.3 | ppt | 0.025
2 | #2 HILLSBORO LOCK | 2011-01-31 | Sal | Salinity |  | 0.29 | ppt | 0.025
2 | #2 HILLSBORO LOCK | 2011-04-11 | Sal | Salinity |  | 0.2 | ppt | 0.025
2 | #2 HILLSBORO LOCK | 2011-08-01 | Sal | Salinity |  | 0.33 | ppt | 0.025
2 | #2 HILLSBORO LOCK | 2011-10-24 | Sal | Salinity |  | 0.28 | ppt | 0.025
2 | #2 HILLSBORO LOCK | 2012-01-30 | Sal | Salinity |  | 0.36 | ppt | 0.025
2 | #2 HILLSBORO LOCK | 2012-04-23 | Sal | Salinity |  | 0.35 | ppt | 0.025
2 | #2 HILLSBORO LOCK | 2012-07-30 | Sal | Salinity |  | 0.272 | ppt | 0.025
2 | #2 HILLSBORO LOCK | 2012-11-26 | Sal | Salinity |  | 0.308 | ppt | 0.025
2 | #2 HILLSBORO LOCK | 2013-02-12 | Sal | Salinity |  | 0.254 | ppt | 2
2 | #2 HILLSBORO LOCK | 2013-05-14 | Sal | Salinity |  | 0.288 | ppt | 2
2 | #2 HILLSBORO LOCK | 2013-08-06 | Sal | Salinity |  | 0.22 | ppt | 0.025
2 | #2 HILLSBORO LOCK | 2013-10-22 | Sal | Salinity |  | 0.35 | ppt | 0.025
2 | #2 HILLSBORO LOCK | 2014-02-18 | Sal | Salinity |  | 0.34 | ppt | 0.025
2 | #2 HILLSBORO LOCK | 2014-05-20 | Sal | Salinity |  | 0.3 | ppt | 0.025
2 | #2 HILLSBORO LOCK | 2014-08-12 | Sal | Salinity |  | 0.33 | ppt | 0.025
2 | #2 HILLSBORO LOCK | 2014-10-28 | Sal | Salinity |  | 0.34 | ppt | 0.025
2 | #2 HILLSBORO LOCK | 2015-03-10 | Sal | Salinity |  | 0.29 | ppt | 0.025
2 | #2 HILLSBORO LOCK | 2015-06-02 | Sal | Salinity |  | 0.34 | ppt | 0.025
2 | #2 HILLSBORO LOCK | 2015-08-25 | Sal | Salinity |  | 0.37 | ppt | 0.025
2 | #2 HILLSBORO LOCK | 2015-11-17 | Sal | Salinity |  | 0.31 | ppt | 0.025
2 | #2 HILLSBORO LOCK | 2016-03-01 | Sal | Salinity |  | 0.25 | ppt | 0.025
2 | #2 HILLSBORO LOCK | 2016-03-01 | Sal | Salinity |  | 0.25 | ppt | 0.025
2 | #2 HILLSBORO LOCK | 2016-06-07 | Sal | Salinity |  | 0.28 | ppt | 0.025
2 | #2 HILLSBORO LOCK | 2016-06-07 | Sal | Salinity |  | 0.28 | ppt | 0.025
2 | #2 HILLSBORO LOCK | 2016-08-23 | Sal | Salinity |  | 0.34 | ppt | 0.025
2 | #2 HILLSBORO LOCK | 2016-08-23 | Sal | Salinity |  | 0.34 | ppt | 0.025
2 | #2 HILLSBORO LOCK | 2016-12-06 | Sal | Salinity |  | 0.38 | ppt | 0.025
2 | #2 HILLSBORO LOCK | 2016-12-06 | Sal | Salinity |  | 0.38 | ppt | 0.025
2 | #2 HILLSBORO LOCK | 2017-03-07 | Sal | Salinity |  | 0.33 | ppt | 0.025
2 | #2 HILLSBORO LOCK | 2017-03-07 | Sal | Salinity |  | 0.33 | ppt | 0.025
2 | #2 HILLSBORO LOCK | 2017-05-02 | Sal | Salinity |  | 0.24 | ppt | 0.025
2 | #2 HILLSBORO LOCK | 2017-05-02 | Sal | Salinity |  | 0.24 | ppt | 0.025
2 | #2 HILLSBORO LOCK | 2017-07-11 | Sal | Salinity |  | 0.25 | ppt | 0.025
2 | #2 HILLSBORO LOCK | 2017-07-11 | Sal | Salinity |  | 0.25 | ppt | 0.025
2 | #2 HILLSBORO LOCK | 2018-02-27 | Sal | Salinity |  | 0.32 | ppt | 0.025
2 | #2 HILLSBORO LOCK | 2018-02-27 | Sal | Salinity |  | 0.32 | ppt | 0.025
2 | #2 HILLSBORO LOCK | 2018-06-26 13:05 | Sal | Salinity |  | 0.21 | ppt | 0.025
2 | #2 HILLSBORO LOCK | 2018-06-26 13:05 | Sal | Salinity |  | 0.21 | ppt | 0.025
2 | #2 HILLSBORO LOCK | 2018-08-29 13:45 | Sal | Salinity |  | 0.32 | ppt | 0.025
2 | #2 HILLSBORO LOCK | 2018-08-29 13:45 | Sal | Salinity |  | 0.32 | ppt | 0.025
2 | #2 HILLSBORO LOCK | 2018-11-06 14:00 | Sal | Salinity |  | 0.3 | ppt | 0.025
2 | #2 HILLSBORO LOCK | 2018-11-06 14:00 | Sal | Salinity |  | 0.3 | ppt | 0.025
2 | #2 HILLSBORO LOCK | 2006-02-22 | Conductivity | Specific Conductance @ 25oC |  | 806 | umho/cm | 1
2 | #2 HILLSBORO LOCK | 2006-05-31 | Conductivity | Specific Conductance @ 25oC |  | 737 | umho/cm | 1
2 | #2 HILLSBORO LOCK | 2006-08-23 | Conductivity | Specific Conductance @ 25oC |  | 611 | umho/cm | 1
2 | #2 HILLSBORO LOCK | 2006-11-29 | Conductivity | Specific Conductance @ 25oC |  | 672 | umho/cm | 1
2 | #2 HILLSBORO LOCK | 2007-02-19 | Conductivity | Specific Conductance @ 25oC |  | 587 | umho/cm | 1
2 | #2 HILLSBORO LOCK | 2007-05-14 | Conductivity | Specific Conductance @ 25oC |  | 484 | umho/cm | 1
2 | #2 HILLSBORO LOCK | 2007-08-22 | Conductivity | Specific Conductance @ 25oC |  | 669 | umho/cm | 1
2 | #2 HILLSBORO LOCK | 2007-11-14 | Conductivity | Specific Conductance @ 25oC |  | 637 | umho/cm | 1
2 | #2 HILLSBORO LOCK | 2008-02-20 | Conductivity | Specific Conductance @ 25oC |  | 521 | umho/cm | 1
2 | #2 HILLSBORO LOCK | 2008-05-12 | Conductivity | Specific Conductance @ 25oC |  | 676 | umho/cm | 1
2 | #2 HILLSBORO LOCK | 2008-08-04 | Conductivity | Specific Conductance @ 25oC |  | 637 | umho/cm | 1
2 | #2 HILLSBORO LOCK | 2009-03-02 | Conductivity | Specific Conductance @ 25oC |  | 459 | umho/cm | 1
2 | #2 HILLSBORO LOCK | 2009-06-22 | Conductivity | Specific Conductance @ 25oC |  | 590 | umho/cm | 1
2 | #2 HILLSBORO LOCK | 2009-08-31 | Conductivity | Specific Conductance @ 25oC |  | 665 | umho/cm | 1
2 | #2 HILLSBORO LOCK | 2009-10-26 | Conductivity | Specific Conductance @ 25oC |  | 630 | umho/cm | 1
2 | #2 HILLSBORO LOCK | 2010-02-01 | Conductivity | Specific Conductance @ 25oC |  | 668 | umho/cm | 1
2 | #2 HILLSBORO LOCK | 2010-04-29 | Conductivity | Specific Conductance @ 25oC |  | 424 | umho/cm | 1
2 | #2 HILLSBORO LOCK | 2010-08-02 | Conductivity | Specific Conductance @ 25oC |  | 598 | umho/cm | 1
2 | #2 HILLSBORO LOCK | 2010-10-25 | Conductivity | Specific Conductance @ 25oC |  | 632 | umho/cm | 1
2 | #2 HILLSBORO LOCK | 2011-01-31 | Conductivity | Specific Conductance @ 25oC |  | 603 | umho/cm | 1
2 | #2 HILLSBORO LOCK | 2011-04-11 | Conductivity | Specific Conductance @ 25oC |  | 428 | umho/cm | 1
2 | #2 HILLSBORO LOCK | 2011-08-01 | Conductivity | Specific Conductance @ 25oC |  | 692 | umho/cm | 1
2 | #2 HILLSBORO LOCK | 2011-10-24 | Conductivity | Specific Conductance @ 25oC |  | 581 | umho/cm | 1
2 | #2 HILLSBORO LOCK | 2012-01-30 | Conductivity | Specific Conductance @ 25oC |  | 746 | umho/cm | 1
2 | #2 HILLSBORO LOCK | 2012-04-23 | Conductivity | Specific Conductance @ 25oC |  | 724 | umho/cm | 1
2 | #2 HILLSBORO LOCK | 2012-07-30 | Conductivity | Specific Conductance @ 25oC |  | 570 | umho/cm | 1
2 | #2 HILLSBORO LOCK | 2012-11-26 | Conductivity | Specific Conductance @ 25oC |  | 634 | umho/cm | 1
2 | #2 HILLSBORO LOCK | 2013-02-12 | Conductivity | Specific Conductance @ 25oC |  | 525 | umho/cm | 1
2 | #2 HILLSBORO LOCK | 2013-05-14 | Conductivity | Specific Conductance @ 25oC |  | 599 | umho/cm | 1
2 | #2 HILLSBORO LOCK | 2013-08-06 | Conductivity | Specific Conductance @ 25oC |  | 467 | umho/cm | 1
2 | #2 HILLSBORO LOCK | 2013-10-22 | Conductivity | Specific Conductance @ 25oC |  | 728 | umho/cm | 1
2 | #2 HILLSBORO LOCK | 2014-02-18 | Conductivity | Specific Conductance @ 25oC |  | 702 | umho/cm | 1
2 | #2 HILLSBORO LOCK | 2014-05-20 | Conductivity | Specific Conductance @ 25oC |  | 630 | umho/cm | 1
2 | #2 HILLSBORO LOCK | 2014-08-12 | Conductivity | Specific Conductance @ 25oC |  | 691 | umho/cm | 1
2 | #2 HILLSBORO LOCK | 2014-10-28 | Conductivity | Specific Conductance @ 25oC |  | 691 | umho/cm | 1
2 | #2 HILLSBORO LOCK | 2015-03-10 | Conductivity | Specific Conductance @ 25oC |  | 595 | umho/cm | 1
2 | #2 HILLSBORO LOCK | 2015-06-02 | Conductivity | Specific Conductance @ 25oC |  | 701 | umho/cm | 1
2 | #2 HILLSBORO LOCK | 2015-08-25 | Conductivity | Specific Conductance @ 25oC |  | 764 | umho/cm | 1
2 | #2 HILLSBORO LOCK | 2015-11-17 | Conductivity | Specific Conductance @ 25oC |  | 643 | umho/cm | 1
2 | #2 HILLSBORO LOCK | 2016-03-01 | Conductivity | Specific Conductance @ 25oC |  | 525 | umho/cm | 1
2 | #2 HILLSBORO LOCK | 2016-03-01 | Conductivity | Specific Conductance @ 25oC |  | 525 | umho/cm | 1
2 | #2 HILLSBORO LOCK | 2016-06-07 | Conductivity | Specific Conductance @ 25oC |  | 577 | umho/cm | 1
2 | #2 HILLSBORO LOCK | 2016-06-07 | Conductivity | Specific Conductance @ 25oC |  | 577 | umho/cm | 1
2 | #2 HILLSBORO LOCK | 2016-08-23 | Conductivity | Specific Conductance @ 25oC |  | 701 | umho/cm | 1
2 | #2 HILLSBORO LOCK | 2016-08-23 | Conductivity | Specific Conductance @ 25oC |  | 701 | umho/cm | 1
2 | #2 HILLSBORO LOCK | 2016-12-06 | Conductivity | Specific Conductance @ 25oC |  | 784 | umho/cm | 1
2 | #2 HILLSBORO LOCK | 2016-12-06 | Conductivity | Specific Conductance @ 25oC |  | 784 | umho/cm | 1
2 | #2 HILLSBORO LOCK | 2017-03-07 | Conductivity | Specific Conductance @ 25oC |  | 678 | umho/cm | 1
2 | #2 HILLSBORO LOCK | 2017-03-07 | Conductivity | Specific Conductance @ 25oC |  | 678 | umho/cm | 1
2 | #2 HILLSBORO LOCK | 2017-05-02 | Conductivity | Specific Conductance @ 25oC |  | 494 | umho/cm | 1
2 | #2 HILLSBORO LOCK | 2017-05-02 | Conductivity | Specific Conductance @ 25oC |  | 494 | umho/cm | 1
2 | #2 HILLSBORO LOCK | 2017-07-11 | Conductivity | Specific Conductance @ 25oC |  | 526 | umho/cm | 1
2 | #2 HILLSBORO LOCK | 2017-07-11 | Conductivity | Specific Conductance @ 25oC |  | 526 | umho/cm | 1
2 | #2 HILLSBORO LOCK | 2018-02-27 | Conductivity | Specific Conductance @ 25oC |  | 658 | umho/cm | 1
2 | #2 HILLSBORO LOCK | 2018-02-27 | Conductivity | Specific Conductance @ 25oC |  | 658 | umho/cm | 1
2 | #2 HILLSBORO LOCK | 2018-06-26 13:05 | Conductivity | Specific Conductance @ 25oC |  | 443 | umho/cm | 1
2 | #2 HILLSBORO LOCK | 2018-06-26 13:05 | Conductivity | Specific Conductance @ 25oC |  | 443 | umho/cm | 1
2 | #2 HILLSBORO LOCK | 2018-08-29 13:45 | Conductivity | Specific Conductance @ 25oC |  | 66 | umho/cm | 1
2 | #2 HILLSBORO LOCK | 2018-08-29 13:45 | Conductivity | Specific Conductance @ 25oC |  | 66 | umho/cm | 1
2 | #2 HILLSBORO LOCK | 2018-11-06 14:00 | Conductivity | Specific Conductance @ 25oC |  | 626 | umho/cm | 1
2 | #2 HILLSBORO LOCK | 2018-11-06 14:00 | Conductivity | Specific Conductance @ 25oC |  | 626 | umho/cm | 1
2 | #2 HILLSBORO LOCK | 2006-02-22 | TN | Total Nitrogen |  | 1.58 | mg/L | 0.107
2 | #2 HILLSBORO LOCK | 2006-05-31 | TN | Total Nitrogen |  | 1.28 | mg/L | 0.107
2 | #2 HILLSBORO LOCK | 2006-08-23 | TN | Total Nitrogen |  | 1.6 | mg/L | 0.107
2 | #2 HILLSBORO LOCK | 2006-11-29 | TN | Total Nitrogen |  | 1.45 | mg/L | 0.107
2 | #2 HILLSBORO LOCK | 2007-02-19 | TN | Total Nitrogen |  | 1.14 | mg/L | 0.107
2 | #2 HILLSBORO LOCK | 2007-05-14 | TN | Total Nitrogen |  | 0.998 | mg/L | 0.107
2 | #2 HILLSBORO LOCK | 2007-08-22 | TN | Total Nitrogen |  | 1.38 | mg/L | 0.107
2 | #2 HILLSBORO LOCK | 2008-02-20 | TN | Total Nitrogen |  | 1.3 | mg/L | 0.107
2 | #2 HILLSBORO LOCK | 2008-05-12 | TN | Total Nitrogen |  | 1.34 | mg/L | 0.107
2 | #2 HILLSBORO LOCK | 2008-08-04 | TN | Total Nitrogen |  | 0.668 | mg/L | 0.107
2 | #2 HILLSBORO LOCK | 2009-03-02 | TN | Total Nitrogen |  | 1.19 | mg/L | 0.0531
2 | #2 HILLSBORO LOCK | 2009-06-22 | TN | Total Nitrogen |  | 1.24 | mg/L | 0.0531
2 | #2 HILLSBORO LOCK | 2009-08-31 | TN | Total Nitrogen |  | 1.27 | mg/L | 0.0562
2 | #2 HILLSBORO LOCK | 2009-10-26 | TN | Total Nitrogen |  | 1.12 | mg/L | 0.0562
2 | #2 HILLSBORO LOCK | 2010-02-01 | TN | Total Nitrogen |  | 1.34 | mg/L | 0.0562
2 | #2 HILLSBORO LOCK | 2010-04-29 | TN | Total Nitrogen |  | 1.18 | mg/L | 0.0562
2 | #2 HILLSBORO LOCK | 2010-08-02 | TN | Total Nitrogen |  | 0.954 | mg/L | 0.0562
2 | #2 HILLSBORO LOCK | 2010-10-25 | TN | Total Nitrogen |  | 1.22 | mg/L | 0.0562
2 | #2 HILLSBORO LOCK | 2011-01-31 | TN | Total Nitrogen |  | 1.27 | mg/L | 0.0562
2 | #2 HILLSBORO LOCK | 2011-04-11 | TN | Total Nitrogen |  | 0.89 | mg/L | 0.0562
2 | #2 HILLSBORO LOCK | 2011-08-01 | TN | Total Nitrogen | J | 1 | mg/L | 0.0562
2 | #2 HILLSBORO LOCK | 2011-10-24 | TN | Total Nitrogen |  | 1.43 | mg/L | 0.0562
2 | #2 HILLSBORO LOCK | 2012-01-30 | TN | Total Nitrogen |  | 1.16 | mg/L | 0.0562
2 | #2 HILLSBORO LOCK | 2012-04-23 | TN | Total Nitrogen |  | 1.68 | mg/L | 0.0562
2 | #2 HILLSBORO LOCK | 2012-07-30 | TN | Total Nitrogen |  | 1.23 | mg/L | 0.0562
2 | #2 HILLSBORO LOCK | 2012-11-26 | TN | Total Nitrogen |  | 1.27 | mg/L | 0.0562
2 | #2 HILLSBORO LOCK | 2013-02-12 | TN | Total Nitrogen |  | 1.2 | mg/L | 0.056
2 | #2 HILLSBORO LOCK | 2013-05-14 | TN | Total Nitrogen |  | 1.439 | mg/L | 0.056
2 | #2 HILLSBORO LOCK | 2013-08-06 | TN | Total Nitrogen |  | 1.296 | mg/L | 0.056
2 | #2 HILLSBORO LOCK | 2013-10-22 | TN | Total Nitrogen |  | 1.5 | mg/L | 0.056
2 | #2 HILLSBORO LOCK | 2015-08-25 | TN | Total Nitrogen | Q J G | 1.41 | mg/L | 0.056
2 | #2 HILLSBORO LOCK | 2015-11-17 | TN | Total Nitrogen |  | 1.14 | mg/L | 0.056
2 | #2 HILLSBORO LOCK | 2016-03-01 | TN | Total Nitrogen | ? | 1.43 | mg/L | 0.056
2 | #2 HILLSBORO LOCK | 2016-03-01 | TN | Total Nitrogen | ? Q | 1.43 | mg/L | 0.056
2 | #2 HILLSBORO LOCK | 2016-06-07 | TN | Total Nitrogen |  | 1.513 | mg/L | 0.056
2 | #2 HILLSBORO LOCK | 2016-06-07 | TN | Total Nitrogen |  | 1.513 | mg/L | 0.056
2 | #2 HILLSBORO LOCK | 2016-08-23 | TN | Total Nitrogen |  | 1.33 | mg/L | 0.056
2 | #2 HILLSBORO LOCK | 2016-08-23 | TN | Total Nitrogen |  | 1.33 | mg/L | 0.056
2 | #2 HILLSBORO LOCK | 2016-12-06 | TN | Total Nitrogen | J | 1.07 | mg/L | 0.056
2 | #2 HILLSBORO LOCK | 2016-12-06 | TN | Total Nitrogen | J | 1.07 | mg/L | 0.056
2 | #2 HILLSBORO LOCK | 2017-03-07 | TN | Total Nitrogen | ? | 1.376 | mg/L | 0.056
2 | #2 HILLSBORO LOCK | 2017-03-07 | TN | Total Nitrogen | ? | 1.376 | mg/L | 0.056
2 | #2 HILLSBORO LOCK | 2018-06-26 13:05 | TN | Total Nitrogen |  | 1.32 | mg/L | 0.118
2 | #2 HILLSBORO LOCK | 2018-08-29 13:45 | TN | Total Nitrogen | J I | 1.637 | mg/L | 0.118
2 | #2 HILLSBORO LOCK | 2018-11-06 14:00 | TN | Total Nitrogen | ? | 1.244 | mg/L | 0.093
2 | #2 HILLSBORO LOCK | 2006-02-22 | TP | Total Phosphorus |  | 0.052 | mg/L | 0.009
2 | #2 HILLSBORO LOCK | 2006-05-31 | TP | Total Phosphorus |  | 0.112 | mg/L | 0.009
2 | #2 HILLSBORO LOCK | 2006-08-23 | TP | Total Phosphorus |  | 0.133 | mg/L | 0.009
2 | #2 HILLSBORO LOCK | 2006-11-29 | TP | Total Phosphorus |  | 0.079 | mg/L | 0.009
2 | #2 HILLSBORO LOCK | 2007-02-19 | TP | Total Phosphorus |  | 0.101 | mg/L | 0.009
2 | #2 HILLSBORO LOCK | 2007-05-14 | TP | Total Phosphorus |  | 0.039 | mg/L | 0.009
2 | #2 HILLSBORO LOCK | 2007-08-22 | TP | Total Phosphorus |  | 0.143 | mg/L | 0.009
2 | #2 HILLSBORO LOCK | 2008-02-20 | TP | Total Phosphorus |  | 0.27 | mg/L | 0.009
2 | #2 HILLSBORO LOCK | 2008-05-12 | TP | Total Phosphorus |  | 0.099 | mg/L | 0.009
2 | #2 HILLSBORO LOCK | 2008-08-04 | TP | Total Phosphorus | M | 0.027 | mg/L | 0.009
2 | #2 HILLSBORO LOCK | 2009-03-02 | TP | Total Phosphorus | REJ |  | mg/L | 0.0152
2 | #2 HILLSBORO LOCK | 2009-06-22 | TP | Total Phosphorus |  | 0.144 | mg/L | 0.0152
2 | #2 HILLSBORO LOCK | 2009-08-31 | TP | Total Phosphorus |  | 0.1 | mg/L | 0.0152
2 | #2 HILLSBORO LOCK | 2009-10-26 | TP | Total Phosphorus |  | 0.069 | mg/L | 0.0152
2 | #2 HILLSBORO LOCK | 2010-02-01 | TP | Total Phosphorus |  | 0.107 | mg/L | 0.0152
2 | #2 HILLSBORO LOCK | 2010-04-29 | TP | Total Phosphorus |  | 0.071 | mg/L | 0.0152
2 | #2 HILLSBORO LOCK | 2010-08-02 | TP | Total Phosphorus |  | 0.086 | mg/L | 0.0152
2 | #2 HILLSBORO LOCK | 2010-10-25 | TP | Total Phosphorus |  | 0.097 | mg/L | 0.0152
2 | #2 HILLSBORO LOCK | 2011-01-31 | TP | Total Phosphorus |  | 0.032 | mg/L | 0.008
2 | #2 HILLSBORO LOCK | 2011-04-11 | TP | Total Phosphorus | M | 0.028 | mg/L | 0.008
2 | #2 HILLSBORO LOCK | 2011-08-01 | TP | Total Phosphorus | M | 0.024 | mg/L | 0.008
2 | #2 HILLSBORO LOCK | 2011-10-24 | TP | Total Phosphorus |  | 0.201 | mg/L | 0.008
2 | #2 HILLSBORO LOCK | 2012-01-30 | TP | Total Phosphorus |  | 0.032 | mg/L | 0.008
2 | #2 HILLSBORO LOCK | 2012-04-23 | TP | Total Phosphorus |  | 0.082 | mg/L | 0.008
2 | #2 HILLSBORO LOCK | 2012-07-30 | TP | Total Phosphorus |  | 0.149 | mg/L | 0.008
2 | #2 HILLSBORO LOCK | 2012-11-26 | TP | Total Phosphorus |  | 0.125 | mg/L | 0.008
2 | #2 HILLSBORO LOCK | 2013-02-12 | TP | Total Phosphorus |  | 0.051 | mg/L | 0.008
2 | #2 HILLSBORO LOCK | 2013-05-14 | TP | Total Phosphorus |  | 0.12 | mg/L | 0.008
2 | #2 HILLSBORO LOCK | 2013-08-06 | TP | Total Phosphorus |  | 0.064 | mg/L | 0.008
2 | #2 HILLSBORO LOCK | 2013-10-22 | TP | Total Phosphorus |  | 0.1 | mg/L | 0.008
2 | #2 HILLSBORO LOCK | 2015-08-25 | TP | Total Phosphorus | G Q J | 0.126 | mg/L | 0.008
2 | #2 HILLSBORO LOCK | 2015-11-17 | TP | Total Phosphorus |  | 0.102 | mg/L | 0.008
2 | #2 HILLSBORO LOCK | 2016-03-01 | TP | Total Phosphorus | Q | 0.036 | mg/L | 0.008
2 | #2 HILLSBORO LOCK | 2016-06-07 | TP | Total Phosphorus | V G | 0.013 | mg/L | 0.008
2 | #2 HILLSBORO LOCK | 2016-08-23 | TP | Total Phosphorus |  | 0.047 | mg/L | 0.008
2 | #2 HILLSBORO LOCK | 2016-12-06 | TP | Total Phosphorus | I | 0.033 | mg/L | 0.008
2 | #2 HILLSBORO LOCK | 2017-03-07 | TP | Total Phosphorus | ? | 0.107 | mg/L | 0.008
2 | #2 HILLSBORO LOCK | 2017-05-02 | TP | Total Phosphorus |  | 0.05 | mg/L | 0.008
2 | #2 HILLSBORO LOCK | 2017-07-11 | TP | Total Phosphorus | Q I | 0.025 | mg/L | 0.008
2 | #2 HILLSBORO LOCK | 2018-08-29 13:45 | TP | Total Phosphorus | J I | 0.069 | mg/L | 0.022
2 | #2 HILLSBORO LOCK | 2016-03-01 | TP | Total Phosphorus | Q | 0.036 | mg/L | 0.008
2 | #2 HILLSBORO LOCK | 2016-06-07 | TP | Total Phosphorus | V G | 0.013 | mg/L | 0.008
2 | #2 HILLSBORO LOCK | 2016-08-23 | TP | Total Phosphorus |  | 0.047 | mg/L | 0.008
2 | #2 HILLSBORO LOCK | 2016-12-06 | TP | Total Phosphorus | I | 0.033 | mg/L | 0.008
2 | #2 HILLSBORO LOCK | 2017-03-07 | TP | Total Phosphorus | ? | 0.107 | mg/L | 0.008
2 | #2 HILLSBORO LOCK | 2017-05-02 | TP | Total Phosphorus |  | 0.05 | mg/L | 0.008
2 | #2 HILLSBORO LOCK | 2017-07-11 | TP | Total Phosphorus | Q I | 0.025 | mg/L | 0.008
2 | #2 HILLSBORO LOCK | 2018-06-26 13:05 | TP | Total Phosphorus | I | 0.051 | mg/L | 0.022
2 | #2 HILLSBORO LOCK | 2018-08-29 13:45 | TP | Total Phosphorus | J I | 0.069 | mg/L | 0.022
2 | #2 HILLSBORO LOCK | 2018-11-06 14:00 | TP | Total Phosphorus | J I | 0.073 | mg/L | 0.015
2 | #2 HILLSBORO LOCK | 2018-11-06 14:00 | TP | Total Phosphorus | J I | 0.073 | mg/L | 0.015

## DQC
DQC - data qualifier codes: | Description
B | Microbiological results are based on colony counts outside the acceptable range.
G | The analyte was detected in the sample and associated field blank, and the blank concentration was greater than 10% of the sample value.
I | Reported value is greater than or equal to the method detection limit (MDL/LOD) but less than the practical quantitation limit (PQL/LOQ).
J | Estimated value. Quality control data and/or items associated with the reported value do not meet established criteria.
M | Presence of material is verified but not quantified; the actual value is less than the value given.
O | Sampled, but analysis lost or not performed.
Q | Sample held beyond the accepted holding time.
S | Secchi disk is visible to the bottom of the waterbody.
T | The reported value is less than the method detection limit (MDL/LOD). Data are for informational purposed only and not to be used in statistical analysis.
U | The compound was analyzed for but not detected. The value is less than the method detection limit (MDL/LOD).
V | The analyte was detected in the sample and associated method blank, and the blank concentration was greater than 10% of the sample value.
Y | The laboratory analysis is from an improperly preserved sample. The data may not be accurate.
Z | Too many colonies were present for accurate counting.
? | Data are rejected and should not be used.
! | Data deviate from historically established concentration ranges.
Previously used DQC | Description
Rej | rejected
P | bacteria colonies too numerous to count