## Site 5
Site # | Location | Sample Date | Analysis code | Analysis | DQC | Result | Units | Detection Limit
5 | #5 POMPANO CANAL US1 | 2006-02-22 | Chl a | Chlorophyll a | M | 3.79 | mg/m3 | 0.955
5 | #5 POMPANO CANAL US1 | 2006-02-22 | DO | Dissolved Oxygen |  | 7.74 | mg/L | 0.05
5 | #5 POMPANO CANAL US1 | 2006-02-22 | Sal | Salinity |  | 15 | ppt | 0.025
5 | #5 POMPANO CANAL US1 | 2006-02-22 | Conductivity | Specific Conductance @ 25oC |  | 24900 | umho/cm | 1
5 | #5 POMPANO CANAL US1 | 2006-02-22 | TN | Total Nitrogen |  | 0.883 | mg/L | 0.107
5 | #5 POMPANO CANAL US1 | 2006-02-22 | TP | Total Phosphorus | M | 0.027 | mg/L | 0.009
5 | #5 POMPANO CANAL US1 | 2006-06-01 | Chl a | Chlorophyll a |  | 40.4 | mg/m3 | 0.955
5 | #5 POMPANO CANAL US1 | 2006-06-01 | DO | Dissolved Oxygen | J | 9.8 | mg/L | 0.05
5 | #5 POMPANO CANAL US1 | 2006-06-01 | Sal | Salinity |  | 18 | ppt | 0.025
5 | #5 POMPANO CANAL US1 | 2006-06-01 | Conductivity | Specific Conductance @ 25oC |  | 29300 | umho/cm | 1
5 | #5 POMPANO CANAL US1 | 2006-06-01 | TN | Total Nitrogen |  | 1.13 | mg/L | 0.107
5 | #5 POMPANO CANAL US1 | 2006-06-01 | TP | Total Phosphorus |  | 0.055 | mg/L | 0.009
5 | #5 POMPANO CANAL US1 | 2006-08-23 | Chl a | Chlorophyll a |  | 5.46 | mg/m3 | 0.955
5 | #5 POMPANO CANAL US1 | 2006-08-23 | DO | Dissolved Oxygen |  | 4.91 | mg/L | 0.05
5 | #5 POMPANO CANAL US1 | 2006-08-23 | Sal | Salinity |  | 16.5 | ppt | 0.025
5 | #5 POMPANO CANAL US1 | 2006-08-23 | Conductivity | Specific Conductance @ 25oC |  | 27200 | umho/cm | 1
5 | #5 POMPANO CANAL US1 | 2006-08-23 | TN | Total Nitrogen |  | 0.915 | mg/L | 0.107
5 | #5 POMPANO CANAL US1 | 2006-08-23 | TP | Total Phosphorus |  | 0.047 | mg/L | 0.009
5 | #5 POMPANO CANAL US1 | 2006-11-29 | Chl a | Chlorophyll a | M | 1.96 | mg/m3 | 0.955
5 | #5 POMPANO CANAL US1 | 2006-11-29 | DO | Dissolved Oxygen |  | 6.29 | mg/L | 0.05
5 | #5 POMPANO CANAL US1 | 2006-11-29 | Sal | Salinity |  | 29.4 | ppt | 0.025
5 | #5 POMPANO CANAL US1 | 2006-11-29 | Conductivity | Specific Conductance @ 25oC |  | 45500 | umho/cm | 1
5 | #5 POMPANO CANAL US1 | 2006-11-29 | TN | Total Nitrogen |  | 0.651 | mg/L | 0.107
5 | #5 POMPANO CANAL US1 | 2006-11-29 | TP | Total Phosphorus |  | 0.051 | mg/L | 0.009
5 | #5 POMPANO CANAL US1 | 2007-02-19 | Chl a | Chlorophyll a | M | 2.25 | mg/m3 | 0.955
5 | #5 POMPANO CANAL US1 | 2007-02-19 | DO | Dissolved Oxygen |  | 6.35 | mg/L | 0.05
5 | #5 POMPANO CANAL US1 | 2007-02-19 | Sal | Salinity |  | 21.8 | ppt | 0.025
5 | #5 POMPANO CANAL US1 | 2007-02-19 | Conductivity | Specific Conductance @ 25oC |  | 34800 | umho/cm | 1
5 | #5 POMPANO CANAL US1 | 2007-02-19 | TN | Total Nitrogen |  | 0.753 | mg/L | 0.107
5 | #5 POMPANO CANAL US1 | 2007-02-19 | TP | Total Phosphorus |  | 0.055 | mg/L | 0.009
5 | #5 POMPANO CANAL US1 | 2007-05-14 | Chl a | Chlorophyll a | M | 3.35 | mg/m3 | 0.955
5 | #5 POMPANO CANAL US1 | 2007-05-14 | DO | Dissolved Oxygen |  | 5.83 | mg/L | 0.05
5 | #5 POMPANO CANAL US1 | 2007-05-14 | Sal | Salinity |  | 30.8 | ppt | 0.025
5 | #5 POMPANO CANAL US1 | 2007-05-14 | Conductivity | Specific Conductance @ 25oC |  | 47400 | umho/cm | 1
5 | #5 POMPANO CANAL US1 | 2007-05-14 | TN | Total Nitrogen |  | 0.882 | mg/L | 0.107
5 | #5 POMPANO CANAL US1 | 2007-05-14 | TP | Total Phosphorus |  | 0.063 | mg/L | 0.009
5 | #5 POMPANO CANAL US1 | 2007-08-20 | Chl a | Chlorophyll a |  | 11.3 | mg/m3 | 0.955
5 | #5 POMPANO CANAL US1 | 2007-08-20 | DO | Dissolved Oxygen |  | 6.3 | mg/L | 0.05
5 | #5 POMPANO CANAL US1 | 2007-08-20 | Sal | Salinity |  | 23.1 | ppt | 0.025
5 | #5 POMPANO CANAL US1 | 2007-08-20 | Conductivity | Specific Conductance @ 25oC |  | 36600 | umho/cm | 1
5 | #5 POMPANO CANAL US1 | 2007-08-20 | TN | Total Nitrogen |  | 0.873 | mg/L | 0.107
5 | #5 POMPANO CANAL US1 | 2007-08-20 | TP | Total Phosphorus |  | 0.052 | mg/L | 0.009
5 | #5 POMPANO CANAL US1 | 2007-11-14 | Chl a | Chlorophyll a | M | 3.21 | mg/m3 | 0.955
5 | #5 POMPANO CANAL US1 | 2007-11-14 | DO | Dissolved Oxygen |  | 5.98 | mg/L | 0.05
5 | #5 POMPANO CANAL US1 | 2007-11-14 | Sal | Salinity |  | 23.7 | ppt | 0.025
5 | #5 POMPANO CANAL US1 | 2007-11-14 | Conductivity | Specific Conductance @ 25oC |  | 37500 | umho/cm | 1
5 | #5 POMPANO CANAL US1 | 2008-02-18 | Chl a | Chlorophyll a | M | 2.74 | mg/m3 | 0.955
5 | #5 POMPANO CANAL US1 | 2008-02-18 | DO | Dissolved Oxygen |  | 5.44 | mg/L | 0.05
5 | #5 POMPANO CANAL US1 | 2008-02-18 | Sal | Salinity |  | 22.7 | ppt | 0.025
5 | #5 POMPANO CANAL US1 | 2008-02-18 | Conductivity | Specific Conductance @ 25oC |  | 36000 | umho/cm | 1
5 | #5 POMPANO CANAL US1 | 2008-02-18 | TN | Total Nitrogen |  | 1.17 | mg/L | 0.107
5 | #5 POMPANO CANAL US1 | 2008-02-18 | TP | Total Phosphorus |  | 0.049 | mg/L | 0.009
5 | #5 POMPANO CANAL US1 | 2008-05-12 | Chl a | Chlorophyll a | M | 2.81 | mg/m3 | 0.955
5 | #5 POMPANO CANAL US1 | 2008-05-12 | DO | Dissolved Oxygen |  | 5.5 | mg/L | 0.05
5 | #5 POMPANO CANAL US1 | 2008-05-12 | Sal | Salinity |  | 28.4 | ppt | 0.025
5 | #5 POMPANO CANAL US1 | 2008-05-12 | Conductivity | Specific Conductance @ 25oC |  | 44000 | umho/cm | 1
5 | #5 POMPANO CANAL US1 | 2008-05-12 | TN | Total Nitrogen |  | 0.819 | mg/L | 0.107
5 | #5 POMPANO CANAL US1 | 2008-05-12 | TP | Total Phosphorus |  | 0.057 | mg/L | 0.009
5 | #5 POMPANO CANAL US1 | 2008-08-04 | Chl a | Chlorophyll a |  | 5.67 | mg/m3 | 0.955
5 | #5 POMPANO CANAL US1 | 2008-08-04 | DO | Dissolved Oxygen |  | 4.89 | mg/L | 0.05
5 | #5 POMPANO CANAL US1 | 2008-08-04 | Sal | Salinity |  | 18.3 | ppt | 0.025
5 | #5 POMPANO CANAL US1 | 2008-08-04 | Conductivity | Specific Conductance @ 25oC |  | 29800 | umho/cm | 1
5 | #5 POMPANO CANAL US1 | 2008-08-04 | TN | Total Nitrogen |  | 0.921 | mg/L | 0.107
5 | #5 POMPANO CANAL US1 | 2008-08-04 | TP | Total Phosphorus |  | 0.042 | mg/L | 0.009
5 | #5 POMPANO CANAL US1 | 2009-03-02 | Chl a | Chlorophyll a |  | 1.77 | mg/m3 | 0.059
5 | #5 POMPANO CANAL US1 | 2009-03-02 | DO | Dissolved Oxygen |  | 6.65 | mg/L | 0.05
5 | #5 POMPANO CANAL US1 | 2009-03-02 | Sal | Salinity |  | 31.2 | ppt | 0.025
5 | #5 POMPANO CANAL US1 | 2009-03-02 | Conductivity | Specific Conductance @ 25oC |  | 47900 | umho/cm | 1
5 | #5 POMPANO CANAL US1 | 2009-03-02 | TN | Total Nitrogen |  | 0.535 | mg/L | 0.0531
5 | #5 POMPANO CANAL US1 | 2009-03-02 | TP | Total Phosphorus | REJ |  | mg/L | 0.0152
5 | #5 POMPANO CANAL US1 | 2009-06-22 | Chl a | Chlorophyll a |  | 6.34 | mg/m3 | 0.059
5 | #5 POMPANO CANAL US1 | 2009-06-22 | DO | Dissolved Oxygen |  | 4.92 | mg/L | 0.05
5 | #5 POMPANO CANAL US1 | 2009-06-22 | Sal | Salinity |  | 11.8 | ppt | 0.025
5 | #5 POMPANO CANAL US1 | 2009-06-22 | Conductivity | Specific Conductance @ 25oC |  | 20100 | umho/cm | 1
5 | #5 POMPANO CANAL US1 | 2009-06-22 | TN | Total Nitrogen |  | 0.724 | mg/L | 0.0531
5 | #5 POMPANO CANAL US1 | 2009-06-22 | TP | Total Phosphorus | M | 0.051 | mg/L | 0.0152
5 | #5 POMPANO CANAL US1 | 2009-08-31 | Chl a | Chlorophyll a |  | 5.32 | mg/m3 | 0.059
5 | #5 POMPANO CANAL US1 | 2009-08-31 | DO | Dissolved Oxygen |  | 3.98 | mg/L | 0.05
5 | #5 POMPANO CANAL US1 | 2009-08-31 | Sal | Salinity |  | 4.28 | ppt | 0.025
5 | #5 POMPANO CANAL US1 | 2009-08-31 | Conductivity | Specific Conductance @ 25oC |  | 8160 | umho/cm | 1
5 | #5 POMPANO CANAL US1 | 2009-08-31 | TN | Total Nitrogen |  | 1.35 | mg/L | 0.0562
5 | #5 POMPANO CANAL US1 | 2009-08-31 | TP | Total Phosphorus | M | 0.027 | mg/L | 0.0152
5 | #5 POMPANO CANAL US1 | 2009-10-26 | Chl a | Chlorophyll a |  | 6.69 | mg/m3 | 0.059
5 | #5 POMPANO CANAL US1 | 2009-10-26 | DO | Dissolved Oxygen |  | 6.05 | mg/L | 0.05
5 | #5 POMPANO CANAL US1 | 2009-10-26 | Sal | Salinity |  | 24.3 | ppt | 0.025
5 | #5 POMPANO CANAL US1 | 2009-10-26 | Conductivity | Specific Conductance @ 25oC |  | 38200 | umho/cm | 1
5 | #5 POMPANO CANAL US1 | 2009-10-26 | TN | Total Nitrogen |  | 0.568 | mg/L | 0.0562
5 | #5 POMPANO CANAL US1 | 2009-10-26 | TP | Total Phosphorus | M | 0.048 | mg/L | 0.0152
5 | #5 POMPANO CANAL US1 | 2010-02-01 | Chl a | Chlorophyll a |  | 1 | mg/m3 | 0.059
5 | #5 POMPANO CANAL US1 | 2010-02-01 | DO | Dissolved Oxygen |  | 6.03 | mg/L | 0.05
5 | #5 POMPANO CANAL US1 | 2010-02-01 | Sal | Salinity |  | 1.71 | ppt | 0.025
5 | #5 POMPANO CANAL US1 | 2010-02-01 | Conductivity | Specific Conductance @ 25oC |  | 37500 | umho/cm | 1
5 | #5 POMPANO CANAL US1 | 2010-02-01 | TN | Total Nitrogen |  | 0.443 | mg/L | 0.0562
5 | #5 POMPANO CANAL US1 | 2010-02-01 | TP | Total Phosphorus | M | 0.045 | mg/L | 0.0152
5 | #5 POMPANO CANAL US1 | 2010-04-29 | Chl a | Chlorophyll a |  | 9.71 | mg/m3 | 0.059
5 | #5 POMPANO CANAL US1 | 2010-04-29 | DO | Dissolved Oxygen |  | 6.23 | mg/L | 0.05
5 | #5 POMPANO CANAL US1 | 2010-04-29 | Sal | Salinity |  | 2.06 | ppt | 0.025
5 | #5 POMPANO CANAL US1 | 2010-04-29 | Conductivity | Specific Conductance @ 25oC |  | 4370 | umho/cm | 1
5 | #5 POMPANO CANAL US1 | 2010-04-29 | TN | Total Nitrogen |  | 0.794 | mg/L | 0.0562
5 | #5 POMPANO CANAL US1 | 2010-04-29 | TP | Total Phosphorus | M | 0.04 | mg/L | 0.0152
5 | #5 POMPANO CANAL US1 | 2010-08-02 | Chl a | Chlorophyll a |  | 3.56 | mg/m3 | 0.059
5 | #5 POMPANO CANAL US1 | 2010-08-02 | DO | Dissolved Oxygen |  | 5.02 | mg/L | 0.05
5 | #5 POMPANO CANAL US1 | 2010-08-02 | Sal | Salinity |  | 17.8 | ppt | 0.025
5 | #5 POMPANO CANAL US1 | 2010-08-02 | Conductivity | Specific Conductance @ 25oC |  | 28900 | umho/cm | 1
5 | #5 POMPANO CANAL US1 | 2010-08-02 | TN | Total Nitrogen | J | 0.674 | mg/L | 0.0562
5 | #5 POMPANO CANAL US1 | 2010-08-02 | TP | Total Phosphorus | M | 0.045 | mg/L | 0.0152
5 | #5 POMPANO CANAL US1 | 2010-10-25 | Chl a | Chlorophyll a |  | 2.7 | mg/m3 | 0.059
5 | #5 POMPANO CANAL US1 | 2010-10-25 | DO | Dissolved Oxygen |  | 5.96 | mg/L | 0.05
5 | #5 POMPANO CANAL US1 | 2010-10-25 | Sal | Salinity |  | 19.5 | ppt | 0.025
5 | #5 POMPANO CANAL US1 | 2010-10-25 | Conductivity | Specific Conductance @ 25oC |  | 31500 | umho/cm | 1
5 | #5 POMPANO CANAL US1 | 2010-10-25 | TN | Total Nitrogen |  | 0.649 | mg/L | 0.0562
5 | #5 POMPANO CANAL US1 | 2010-10-25 | TP | Total Phosphorus | M | 0.047 | mg/L | 0.0152
5 | #5 POMPANO CANAL US1 | 2011-01-31 | Chl a | Chlorophyll a |  | 0.91 | mg/m3 | 0.059
5 | #5 POMPANO CANAL US1 | 2011-01-31 | DO | Dissolved Oxygen |  | 6.83 | mg/L | 0.05
5 | #5 POMPANO CANAL US1 | 2011-01-31 | Sal | Salinity |  | 28.73 | ppt | 0.025
5 | #5 POMPANO CANAL US1 | 2011-01-31 | Conductivity | Specific Conductance @ 25oC |  | 44400 | umho/cm | 1
5 | #5 POMPANO CANAL US1 | 2011-01-31 | TN | Total Nitrogen |  | 0.525 | mg/L | 0.0562
5 | #5 POMPANO CANAL US1 | 2011-01-31 | TP | Total Phosphorus |  | 0.047 | mg/L | 0.008
5 | #5 POMPANO CANAL US1 | 2011-04-11 | Chl a | Chlorophyll a |  | 4.09 | mg/m3 | 0.059
5 | #5 POMPANO CANAL US1 | 2011-04-11 | DO | Dissolved Oxygen |  | 5.31 | mg/L | 0.05
5 | #5 POMPANO CANAL US1 | 2011-04-11 | Sal | Salinity | J | 29.9 | ppt | 0.025
5 | #5 POMPANO CANAL US1 | 2011-04-11 | Conductivity | Specific Conductance @ 25oC | J | 46000 | umho/cm | 1
5 | #5 POMPANO CANAL US1 | 2011-04-11 | TN | Total Nitrogen |  | 0.36 | mg/L | 0.0562
5 | #5 POMPANO CANAL US1 | 2011-04-11 | TP | Total Phosphorus | M | 0.028 | mg/L | 0.008
5 | #5 POMPANO CANAL US1 | 2011-08-01 | Chl a | Chlorophyll a |  | 4.54 | mg/m3 | 0.059
5 | #5 POMPANO CANAL US1 | 2011-08-01 | DO | Dissolved Oxygen | J | 4.33 | mg/L | 0.05
5 | #5 POMPANO CANAL US1 | 2011-08-01 | Sal | Salinity | J | 28.6 | ppt | 0.025
5 | #5 POMPANO CANAL US1 | 2011-08-01 | Conductivity | Specific Conductance @ 25oC | J | 44300 | umho/cm | 1
5 | #5 POMPANO CANAL US1 | 2011-08-01 | TN | Total Nitrogen | Q | 0.375 | mg/L | 0.0562
5 | #5 POMPANO CANAL US1 | 2011-08-01 | TP | Total Phosphorus |  | 0.05 | mg/L | 0.008
5 | #5 POMPANO CANAL US1 | 2011-10-24 | Chl a | Chlorophyll a |  | 12.1 | mg/m3 | 0.118
5 | #5 POMPANO CANAL US1 | 2011-10-24 | DO | Dissolved Oxygen |  | 6.05 | mg/L | 0.05
5 | #5 POMPANO CANAL US1 | 2011-10-24 | Sal | Salinity |  | 12 | ppt | 0.025
5 | #5 POMPANO CANAL US1 | 2011-10-24 | Conductivity | Specific Conductance @ 25oC |  | 20300 | umho/cm | 1
5 | #5 POMPANO CANAL US1 | 2011-10-24 | TN | Total Nitrogen |  | 0.783 | mg/L | 0.0562
5 | #5 POMPANO CANAL US1 | 2011-10-24 | TP | Total Phosphorus |  | 0.055 | mg/L | 0.008
5 | #5 POMPANO CANAL US1 | 2012-01-30 | Chl a | Chlorophyll a |  | 0.69 | mg/m3 | 0.059
5 | #5 POMPANO CANAL US1 | 2012-01-30 | DO | Dissolved Oxygen | J | 6.34 | mg/L | 0.05
5 | #5 POMPANO CANAL US1 | 2012-01-30 | Sal | Salinity |  | 25.6 | ppt | 0.025
5 | #5 POMPANO CANAL US1 | 2012-01-30 | Conductivity | Specific Conductance @ 25oC |  | 40200 | umho/cm | 1
5 | #5 POMPANO CANAL US1 | 2012-01-30 | TN | Total Nitrogen |  | 0.419 | mg/L | 0.0562
5 | #5 POMPANO CANAL US1 | 2012-01-30 | TP | Total Phosphorus |  | 0.049 | mg/L | 0.008
5 | #5 POMPANO CANAL US1 | 2012-04-23 | Chl a | Chlorophyll a |  | 1.82 | mg/m3 | 0.059
5 | #5 POMPANO CANAL US1 | 2012-04-23 | DO | Dissolved Oxygen |  | 5.69 | mg/L | 0.05
5 | #5 POMPANO CANAL US1 | 2012-04-23 | Sal | Salinity |  | 20.3 | ppt | 0.025
5 | #5 POMPANO CANAL US1 | 2012-04-23 | Conductivity | Specific Conductance @ 25oC |  | 32600 | umho/cm | 1
5 | #5 POMPANO CANAL US1 | 2012-04-23 | TN | Total Nitrogen |  | 0.617 | mg/L | 0.0562
5 | #5 POMPANO CANAL US1 | 2012-04-23 | TP | Total Phosphorus |  | 0.058 | mg/L | 0.008
5 | #5 POMPANO CANAL US1 | 2012-07-30 | Chl a | Chlorophyll a |  | 7.67 | mg/m3 | 0.118
5 | #5 POMPANO CANAL US1 | 2012-07-30 | DO | Dissolved Oxygen |  | 4.4 | mg/L | 0.05
5 | #5 POMPANO CANAL US1 | 2012-07-30 | Sal | Salinity |  | 7.54 | ppt | 0.025
5 | #5 POMPANO CANAL US1 | 2012-07-30 | Conductivity | Specific Conductance @ 25oC |  | 13500 | umho/cm | 1
5 | #5 POMPANO CANAL US1 | 2012-07-30 | TN | Total Nitrogen |  | 0.976 | mg/L | 0.0562
5 | #5 POMPANO CANAL US1 | 2012-07-30 | TP | Total Phosphorus |  | 0.047 | mg/L | 0.008
5 | #5 POMPANO CANAL US1 | 2012-11-28 | Chl a | Chlorophyll a |  | 3.96 | mg/m3 | 0.059
5 | #5 POMPANO CANAL US1 | 2012-11-28 | DO | Dissolved Oxygen |  | 6.06 | mg/L | 0.05
5 | #5 POMPANO CANAL US1 | 2012-11-28 | Sal | Salinity |  | 23.9 | ppt | 0.025
5 | #5 POMPANO CANAL US1 | 2012-11-28 | Conductivity | Specific Conductance @ 25oC |  | 37700 | umho/cm | 1
5 | #5 POMPANO CANAL US1 | 2012-11-28 | TN | Total Nitrogen |  | 0.466 | mg/L | 0.0562
5 | #5 POMPANO CANAL US1 | 2012-11-28 | TP | Total Phosphorus |  | 0.057 | mg/L | 0.008
5 | #5 POMPANO CANAL US1 | 2013-02-13 | Chl a | Chlorophyll a |  | 4.43 | mg/m3 | 0.059
5 | #5 POMPANO CANAL US1 | 2013-02-13 | DO | Dissolved Oxygen |  | 6.23 | mg/L | 0.05
5 | #5 POMPANO CANAL US1 | 2013-02-13 | Sal | Salinity |  | 28.3 | ppt | 2
5 | #5 POMPANO CANAL US1 | 2013-02-13 | Conductivity | Specific Conductance @ 25oC |  | 43100 | umho/cm | 1
5 | #5 POMPANO CANAL US1 | 2013-02-13 | TN | Total Nitrogen |  | 0.494 | mg/L | 0.056
5 | #5 POMPANO CANAL US1 | 2013-02-13 | TP | Total Phosphorus |  | 0.054 | mg/L | 0.008
5 | #5 POMPANO CANAL US1 | 2013-05-15 | Chl a | Chlorophyll a |  | 6.85 | mg/m3 | 0.059
5 | #5 POMPANO CANAL US1 | 2013-05-15 | DO | Dissolved Oxygen |  | 6.25 | mg/L | 0.05
5 | #5 POMPANO CANAL US1 | 2013-05-15 | Sal | Salinity |  | 8.36 | ppt | 2
5 | #5 POMPANO CANAL US1 | 2013-05-15 | Conductivity | Specific Conductance @ 25oC |  | 14400 | umho/cm | 1
5 | #5 POMPANO CANAL US1 | 2013-05-15 | TN | Total Nitrogen |  | 1.196 | mg/L | 0.056
5 | #5 POMPANO CANAL US1 | 2013-05-15 | TP | Total Phosphorus |  | 0.04 | mg/L | 0.008
5 | #5 POMPANO CANAL US1 | 2013-08-07 | Chl a | Chlorophyll a |  | 2.63 | mg/m3 | 0.059
5 | #5 POMPANO CANAL US1 | 2013-08-07 | DO | Dissolved Oxygen |  | 3.17 | mg/L | 0.05
5 | #5 POMPANO CANAL US1 | 2013-08-07 | Sal | Salinity |  | 1.56 | ppt | 0.025
5 | #5 POMPANO CANAL US1 | 2013-08-07 | Conductivity | Specific Conductance @ 25oC |  | 3000 | umho/cm | 1
5 | #5 POMPANO CANAL US1 | 2013-08-07 | TN | Total Nitrogen |  | 1.313 | mg/L | 0.056
5 | #5 POMPANO CANAL US1 | 2013-08-07 | TP | Total Phosphorus |  | 0.042 | mg/L | 0.008
5 | #5 POMPANO CANAL US1 | 2013-10-23 | Chl a | Chlorophyll a |  | 5.99 | mg/m3 | 0.059
5 | #5 POMPANO CANAL US1 | 2013-10-23 | DO | Dissolved Oxygen |  | 4.98 | mg/L | 0.05
5 | #5 POMPANO CANAL US1 | 2013-10-23 | Sal | Salinity |  | 15.6 | ppt | 0.025
5 | #5 POMPANO CANAL US1 | 2013-10-23 | Conductivity | Specific Conductance @ 25oC |  | 25672 | umho/cm | 1
5 | #5 POMPANO CANAL US1 | 2013-10-23 | TN | Total Nitrogen |  | 0.934 | mg/L | 0.056
5 | #5 POMPANO CANAL US1 | 2013-10-23 | TP | Total Phosphorus |  | 0.034 | mg/L | 0.008
5 | #5 POMPANO CANAL US1 | 2015-11-17 | Chl a | Chlorophyll a |  | 1.41 | mg/m3 | 0.059
5 | #5 POMPANO CANAL US1 | 2015-11-17 | DO | Dissolved Oxygen |  | 5.12 | mg/L | 0.05
5 | #5 POMPANO CANAL US1 | 2015-11-17 | Sal | Salinity |  | 7.84 | ppt | 0.025
5 | #5 POMPANO CANAL US1 | 2015-11-17 | Conductivity | Specific Conductance @ 25oC |  | 13800 | umho/cm | 1
5 | #5 POMPANO CANAL US1 | 2015-11-17 | TN | Total Nitrogen |  | 0.785 | mg/L | 0.056
5 | #5 POMPANO CANAL US1 | 2015-11-17 | TP | Total Phosphorus |  | 0.062 | mg/L | 0.008
5 | #5 POMPANO CANAL US1 | 2016-03-01 | Chl a | Chlorophyll a | Q J | 2.24 | mg/m3 | 0.059
5 | #5 POMPANO CANAL US1 | 2016-03-01 | DO | Dissolved Oxygen |  | 7.75 | mg/L | 0.05
5 | #5 POMPANO CANAL US1 | 2016-03-01 | Sal | Salinity |  | 0.97 | ppt | 0.025
5 | #5 POMPANO CANAL US1 | 2016-03-01 | Conductivity | Specific Conductance @ 25oC |  | 1910 | umho/cm | 1
5 | #5 POMPANO CANAL US1 | 2016-03-01 | TN | Total Nitrogen | ? | 1.26 | mg/L | 0.056
5 | #5 POMPANO CANAL US1 | 2016-03-01 | TP | Total Phosphorus | Q I J | 0.012 | mg/L | 0.008
5 | #5 POMPANO CANAL US1 | 2016-06-07 | Chl a | Chlorophyll a |  | 4.56 | mg/m3 | 0.059
5 | #5 POMPANO CANAL US1 | 2016-06-07 | DO | Dissolved Oxygen |  | 4.66 | mg/L | 0.05
5 | #5 POMPANO CANAL US1 | 2016-06-07 | Sal | Salinity |  | 2.82 | ppt | 0.025
5 | #5 POMPANO CANAL US1 | 2016-06-07 | Conductivity | Specific Conductance @ 25oC |  | 5060 | umho/cm | 1
5 | #5 POMPANO CANAL US1 | 2016-06-07 | TN | Total Nitrogen |  | 1.697 | mg/L | 0.056
5 | #5 POMPANO CANAL US1 | 2016-06-07 | TP | Total Phosphorus | U | 0.001 | mg/L | 0.008
5 | #5 POMPANO CANAL US1 | 2016-08-23 | Chl a | Chlorophyll a |  | 2.92 | mg/m3 | 0.059
5 | #5 POMPANO CANAL US1 | 2016-08-23 | DO | Dissolved Oxygen |  | 4.54 | mg/L | 0.05
5 | #5 POMPANO CANAL US1 | 2016-08-23 | Sal | Salinity |  | 7.16 | ppt | 0.025
5 | #5 POMPANO CANAL US1 | 2016-08-23 | Conductivity | Specific Conductance @ 25oC |  | 12300 | umho/cm | 1
5 | #5 POMPANO CANAL US1 | 2016-08-23 | TN | Total Nitrogen |  | 1.59 | mg/L | 0.056
5 | #5 POMPANO CANAL US1 | 2016-08-23 | TP | Total Phosphorus | I | 0.026 | mg/L | 0.008
5 | #5 POMPANO CANAL US1 | 2016-12-06 | Chl a | Chlorophyll a |  | 8.43 | mg/m3 | 0.059
5 | #5 POMPANO CANAL US1 | 2016-12-06 | DO | Dissolved Oxygen |  | 3.25 | mg/L | 0.05
5 | #5 POMPANO CANAL US1 | 2016-12-06 | Sal | Salinity |  | 27.1 | ppt | 0.025
5 | #5 POMPANO CANAL US1 | 2016-12-06 | Conductivity | Specific Conductance @ 25oC |  | 42300 | umho/cm | 1
5 | #5 POMPANO CANAL US1 | 2016-12-06 | TN | Total Nitrogen | J | 0.465 | mg/L | 0.056
5 | #5 POMPANO CANAL US1 | 2016-12-06 | TP | Total Phosphorus |  | 0.074 | mg/L | 0.008
5 | #5 POMPANO CANAL US1 | 2017-03-07 | Chl a | Chlorophyll a |  | 5.68 | mg/m3 | 0.059
5 | #5 POMPANO CANAL US1 | 2017-03-07 | DO | Dissolved Oxygen |  | 6.33 | mg/L | 0.05
5 | #5 POMPANO CANAL US1 | 2017-03-07 | Sal | Salinity |  | 30.1 | ppt | 0.025
5 | #5 POMPANO CANAL US1 | 2017-03-07 | Conductivity | Specific Conductance @ 25oC |  | 46300 | umho/cm | 1
5 | #5 POMPANO CANAL US1 | 2017-03-07 | TN | Total Nitrogen | ? | 0.251 | mg/L | 0.056
5 | #5 POMPANO CANAL US1 | 2017-03-07 | TP | Total Phosphorus | ? | 0.621 | mg/L | 0.008
5 | #5 POMPANO CANAL US1 | 2017-05-02 | Chl a | Chlorophyll a |  | 5.78 | mg/m3 | 0.059
5 | #5 POMPANO CANAL US1 | 2017-05-02 | DO | Dissolved Oxygen |  | 6.18 | mg/L | 0.05
5 | #5 POMPANO CANAL US1 | 2017-05-02 | Sal | Salinity |  | 31.4 | ppt | 0.025
5 | #5 POMPANO CANAL US1 | 2017-05-02 | Conductivity | Specific Conductance @ 25oC |  | 48300 | umho/cm | 1
5 | #5 POMPANO CANAL US1 | 2017-05-02 | TP | Total Phosphorus | I | 0.017 | mg/L | 0.008
5 | #5 POMPANO CANAL US1 | 2017-07-11 | Chl a | Chlorophyll a |  | 3.26 | mg/m3 | 0.059
5 | #5 POMPANO CANAL US1 | 2017-07-11 | DO | Dissolved Oxygen |  | 3.75 | mg/L | 0.05
5 | #5 POMPANO CANAL US1 | 2017-07-11 | Sal | Salinity |  | 2.04 | ppt | 0.025
5 | #5 POMPANO CANAL US1 | 2017-07-11 | Conductivity | Specific Conductance @ 25oC |  | 3880 | umho/cm | 1
5 | #5 POMPANO CANAL US1 | 2017-07-11 | TP | Total Phosphorus | Q I | 0.022 | mg/L | 0.008
5 | #5 POMPANO CANAL US1 | 2018-02-27 | Chl a | Chlorophyll a |  | 5.67 | mg/m3 | 0.136
5 | #5 POMPANO CANAL US1 | 2018-02-27 | DO | Dissolved Oxygen |  | 5.63 | mg/L | 0.05
5 | #5 POMPANO CANAL US1 | 2018-02-27 | Sal | Salinity |  | 24.8 | ppt | 0.025
5 | #5 POMPANO CANAL US1 | 2018-02-27 | Conductivity | Specific Conductance @ 25oC |  | 39000 | umho/cm | 1
5 | #5 POMPANO CANAL US1 | 2018-06-26 11:10 | Chl a | Chlorophyll a |  | 6.23 | mg/m3 | 0.136
5 | #5 POMPANO CANAL US1 | 2018-06-26 11:10 | DO | Dissolved Oxygen |  | 3.53 | mg/L | 0.05
5 | #5 POMPANO CANAL US1 | 2018-06-26 11:10 | Sal | Salinity |  | 1.96 | ppt | 0.025
5 | #5 POMPANO CANAL US1 | 2018-06-26 11:10 | Conductivity | Specific Conductance @ 25oC |  | 3770 | umho/cm | 1
5 | #5 POMPANO CANAL US1 | 2018-06-26 11:10 | TN | Total Nitrogen | J | 1.135 | mg/L | 0.118
5 | #5 POMPANO CANAL US1 | 2018-06-26 11:10 | TP | Total Phosphorus | I | 0.024 | mg/L | 0.022
5 | #5 POMPANO CANAL US1 | 2018-08-29 12:50 | Chl a | Chlorophyll a |  | 4.59 | mg/m3 | 0.136
5 | #5 POMPANO CANAL US1 | 2018-08-29 12:50 | DO | Dissolved Oxygen |  | 4.02 | mg/L | 0.05
5 | #5 POMPANO CANAL US1 | 2018-08-29 12:50 | Sal | Salinity |  | 2.51 | ppt | 0.025
5 | #5 POMPANO CANAL US1 | 2018-08-29 12:50 | Conductivity | Specific Conductance @ 25oC |  | 4740 | umho/cm | 1
5 | #5 POMPANO CANAL US1 | 2018-08-29 12:50 | TN | Total Nitrogen | ? J I | 1.607 | mg/L | 0.118
5 | #5 POMPANO CANAL US1 | 2018-08-29 12:50 | TP | Total Phosphorus | G I | 0.041 | mg/L | 0.022
5 | #5 POMPANO CANAL US1 | 2018-11-06 12:50 | Chl a | Chlorophyll a |  | 10.8 | mg/m3 | 0.136
5 | #5 POMPANO CANAL US1 | 2018-11-06 12:50 | DO | Dissolved Oxygen |  | 5.38 | mg/L | 0.05
5 | #5 POMPANO CANAL US1 | 2018-11-06 12:50 | Sal | Salinity |  | 25.5 | ppt | 0.025
5 | #5 POMPANO CANAL US1 | 2018-11-06 12:50 | Conductivity | Specific Conductance @ 25oC |  | 40000 | umho/cm | 1
5 | #5 POMPANO CANAL US1 | 2018-11-06 12:50 | TN | Total Nitrogen | ? I | 0.664 | mg/L | 0.093
5 | #5 POMPANO CANAL US1 | 2018-11-06 12:50 | TP | Total Phosphorus |  | 0.168 | mg/L | 0.015

## DQC
DQC - data qualifier codes: | Description
B | Microbiological results are based on colony counts outside the acceptable range.
G | The analyte was detected in the sample and associated field blank, and the blank concentration was greater than 10% of the sample value.
I | Reported value is greater than or equal to the method detection limit (MDL/LOD) but less than the practical quantitation limit (PQL/LOQ).
J | Estimated value. Quality control data and/or items associated with the reported value do not meet established criteria.
M | Presence of material is verified but not quantified; the actual value is less than the value given.
O | Sampled, but analysis lost or not performed.
Q | Sample held beyond the accepted holding time.
S | Secchi disk is visible to the bottom of the waterbody.
T | The reported value is less than the method detection limit (MDL/LOD). Data are for informational purposed only and not to be used in statistical analysis.
U | The compound was analyzed for but not detected. The value is less than the method detection limit (MDL/LOD).
V | The analyte was detected in the sample and associated method blank, and the blank concentration was greater than 10% of the sample value.
Y | The laboratory analysis is from an improperly preserved sample. The data may not be accurate.
Z | Too many colonies were present for accurate counting.
? | Data are rejected and should not be used.
! | Data deviate from historically established concentration ranges.
Previously used DQC | Description
Rej | rejected
P | bacteria colonies too numerous to count