## Site 89
Site # | Location | Sample Date | Analysis code | Analysis | DQC | Result | Units | Detection Limit
89 | #89 NOB HILL RD POMPANO CANAL | 2006-02-22 | Chl a | Chlorophyll a |  | 6.42 | mg/m3 | 0.955
89 | #89 NOB HILL RD POMPANO CANAL | 2006-02-22 | DO | Dissolved Oxygen |  | 7.2 | mg/L | 0.05
89 | #89 NOB HILL RD POMPANO CANAL | 2006-02-22 | Sal | Salinity |  | 0.39 | ppt | 0.025
89 | #89 NOB HILL RD POMPANO CANAL | 2006-02-22 | Conductivity | Specific Conductance @ 25oC |  | 802 | umho/cm | 1
89 | #89 NOB HILL RD POMPANO CANAL | 2006-02-22 | TN | Total Nitrogen |  | 2.1 | mg/L | 0.107
89 | #89 NOB HILL RD POMPANO CANAL | 2006-02-22 | TP | Total Phosphorus | M | 0.026 | mg/L | 0.009
89 | #89 NOB HILL RD POMPANO CANAL | 2006-05-31 | Chl a | Chlorophyll a |  | 17.3 | mg/m3 | 0.955
89 | #89 NOB HILL RD POMPANO CANAL | 2006-05-31 | DO | Dissolved Oxygen |  | 8.24 | mg/L | 0.05
89 | #89 NOB HILL RD POMPANO CANAL | 2006-05-31 | Sal | Salinity |  | 0.34 | ppt | 0.025
89 | #89 NOB HILL RD POMPANO CANAL | 2006-05-31 | Conductivity | Specific Conductance @ 25oC |  | 711 | umho/cm | 1
89 | #89 NOB HILL RD POMPANO CANAL | 2006-05-31 | TN | Total Nitrogen |  | 1.19 | mg/L | 0.107
89 | #89 NOB HILL RD POMPANO CANAL | 2006-05-31 | TP | Total Phosphorus | M | 0.019 | mg/L | 0.009
89 | #89 NOB HILL RD POMPANO CANAL | 2006-08-23 | Chl a | Chlorophyll a |  | 6.02 | mg/m3 | 0.955
89 | #89 NOB HILL RD POMPANO CANAL | 2006-08-23 | DO | Dissolved Oxygen |  | 7.1 | mg/L | 0.05
89 | #89 NOB HILL RD POMPANO CANAL | 2006-08-23 | Sal | Salinity |  | 0.27 | ppt | 0.025
89 | #89 NOB HILL RD POMPANO CANAL | 2006-08-23 | Conductivity | Specific Conductance @ 25oC |  | 570 | umho/cm | 1
89 | #89 NOB HILL RD POMPANO CANAL | 2006-08-23 | TN | Total Nitrogen | J | 1.62 | mg/L | 0.107
89 | #89 NOB HILL RD POMPANO CANAL | 2006-08-23 | TP | Total Phosphorus | M | 0.032 | mg/L | 0.009
89 | #89 NOB HILL RD POMPANO CANAL | 2006-11-29 | Chl a | Chlorophyll a | M | 1.06 | mg/m3 | 0.955
89 | #89 NOB HILL RD POMPANO CANAL | 2006-11-29 | DO | Dissolved Oxygen |  | 5.97 | mg/L | 0.05
89 | #89 NOB HILL RD POMPANO CANAL | 2006-11-29 | Sal | Salinity |  | 0.38 | ppt | 0.025
89 | #89 NOB HILL RD POMPANO CANAL | 2006-11-29 | Conductivity | Specific Conductance @ 25oC |  | 776 | umho/cm | 1
89 | #89 NOB HILL RD POMPANO CANAL | 2006-11-29 | TN | Total Nitrogen |  | 1.81 | mg/L | 0.107
89 | #89 NOB HILL RD POMPANO CANAL | 2006-11-29 | TP | Total Phosphorus | T | 0.0045 | mg/L | 0.009
89 | #89 NOB HILL RD POMPANO CANAL | 2007-02-19 | Chl a | Chlorophyll a | M | 3.65 | mg/m3 | 0.955
89 | #89 NOB HILL RD POMPANO CANAL | 2007-02-19 | DO | Dissolved Oxygen |  | 7.91 | mg/L | 0.05
89 | #89 NOB HILL RD POMPANO CANAL | 2007-02-19 | Sal | Salinity |  | 0.36 | ppt | 0.025
89 | #89 NOB HILL RD POMPANO CANAL | 2007-02-19 | Conductivity | Specific Conductance @ 25oC |  | 727 | umho/cm | 1
89 | #89 NOB HILL RD POMPANO CANAL | 2007-02-19 | TN | Total Nitrogen |  | 1.4 | mg/L | 0.107
89 | #89 NOB HILL RD POMPANO CANAL | 2007-02-19 | TP | Total Phosphorus | M | 0.023 | mg/L | 0.009
89 | #89 NOB HILL RD POMPANO CANAL | 2007-05-14 | Chl a | Chlorophyll a |  | 6.05 | mg/m3 | 0.955
89 | #89 NOB HILL RD POMPANO CANAL | 2007-05-14 | DO | Dissolved Oxygen |  | 6.17 | mg/L | 0.05
89 | #89 NOB HILL RD POMPANO CANAL | 2007-05-14 | Sal | Salinity |  | 0.41 | ppt | 0.025
89 | #89 NOB HILL RD POMPANO CANAL | 2007-05-14 | Conductivity | Specific Conductance @ 25oC |  | 840 | umho/cm | 1
89 | #89 NOB HILL RD POMPANO CANAL | 2007-05-14 | TN | Total Nitrogen |  | 1.73 | mg/L | 0.107
89 | #89 NOB HILL RD POMPANO CANAL | 2007-05-14 | TP | Total Phosphorus |  | 0.043 | mg/L | 0.009
89 | #89 NOB HILL RD POMPANO CANAL | 2007-08-22 | Chl a | Chlorophyll a | M | 3.56 | mg/m3 | 0.955
89 | #89 NOB HILL RD POMPANO CANAL | 2007-08-22 | DO | Dissolved Oxygen |  | 5.81 | mg/L | 0.05
89 | #89 NOB HILL RD POMPANO CANAL | 2007-08-22 | Sal | Salinity |  | 0.35 | ppt | 0.025
89 | #89 NOB HILL RD POMPANO CANAL | 2007-08-22 | Conductivity | Specific Conductance @ 25oC |  | 732 | umho/cm | 1
89 | #89 NOB HILL RD POMPANO CANAL | 2007-08-22 | TN | Total Nitrogen |  | 1.66 | mg/L | 0.107
89 | #89 NOB HILL RD POMPANO CANAL | 2007-08-22 | TP | Total Phosphorus | M | 0.027 | mg/L | 0.009
89 | #89 NOB HILL RD POMPANO CANAL | 2007-11-14 | Chl a | Chlorophyll a | M | 1.97 | mg/m3 | 0.955
89 | #89 NOB HILL RD POMPANO CANAL | 2007-11-14 | DO | Dissolved Oxygen |  | 5.21 | mg/L | 0.05
89 | #89 NOB HILL RD POMPANO CANAL | 2007-11-14 | Sal | Salinity |  | 0.33 | ppt | 0.025
89 | #89 NOB HILL RD POMPANO CANAL | 2007-11-14 | Conductivity | Specific Conductance @ 25oC |  | 677 | umho/cm | 1
89 | #89 NOB HILL RD POMPANO CANAL | 2008-02-20 | Chl a | Chlorophyll a |  | 5.09 | mg/m3 | 0.955
89 | #89 NOB HILL RD POMPANO CANAL | 2008-02-20 | DO | Dissolved Oxygen |  | 5.59 | mg/L | 0.05
89 | #89 NOB HILL RD POMPANO CANAL | 2008-02-20 | Sal | Salinity |  | 0.37 | ppt | 0.025
89 | #89 NOB HILL RD POMPANO CANAL | 2008-02-20 | Conductivity | Specific Conductance @ 25oC |  | 754 | umho/cm | 1
89 | #89 NOB HILL RD POMPANO CANAL | 2008-02-20 | TN | Total Nitrogen |  | 1.88 | mg/L | 0.107
89 | #89 NOB HILL RD POMPANO CANAL | 2008-02-20 | TP | Total Phosphorus | M | 0.022 | mg/L | 0.009
89 | #89 NOB HILL RD POMPANO CANAL | 2008-05-12 | Chl a | Chlorophyll a |  | 7.27 | mg/m3 | 0.955
89 | #89 NOB HILL RD POMPANO CANAL | 2008-05-12 | DO | Dissolved Oxygen |  | 4.79 | mg/L | 0.05
89 | #89 NOB HILL RD POMPANO CANAL | 2008-05-12 | Sal | Salinity |  | 0.32 | ppt | 0.025
89 | #89 NOB HILL RD POMPANO CANAL | 2008-05-12 | Conductivity | Specific Conductance @ 25oC |  | 669 | umho/cm | 1
89 | #89 NOB HILL RD POMPANO CANAL | 2008-05-12 | TN | Total Nitrogen |  | 1.19 | mg/L | 0.107
89 | #89 NOB HILL RD POMPANO CANAL | 2008-05-12 | TP | Total Phosphorus | M | 0.024 | mg/L | 0.009
89 | #89 NOB HILL RD POMPANO CANAL | 2008-08-04 | Chl a | Chlorophyll a |  | 10.3 | mg/m3 | 0.955
89 | #89 NOB HILL RD POMPANO CANAL | 2008-08-04 | DO | Dissolved Oxygen |  | 6.63 | mg/L | 0.05
89 | #89 NOB HILL RD POMPANO CANAL | 2008-08-04 | Sal | Salinity |  | 0.24 | ppt | 0.025
89 | #89 NOB HILL RD POMPANO CANAL | 2008-08-04 | Conductivity | Specific Conductance @ 25oC |  | 513 | umho/cm | 1
89 | #89 NOB HILL RD POMPANO CANAL | 2008-08-04 | TN | Total Nitrogen |  | 0.941 | mg/L | 0.107
89 | #89 NOB HILL RD POMPANO CANAL | 2008-08-04 | TP | Total Phosphorus | M | 0.023 | mg/L | 0.009
89 | #89 NOB HILL RD POMPANO CANAL | 2009-03-02 | Chl a | Chlorophyll a |  | 11.5 | mg/m3 | 0.059
89 | #89 NOB HILL RD POMPANO CANAL | 2009-03-02 | DO | Dissolved Oxygen |  | 8.24 | mg/L | 0.05
89 | #89 NOB HILL RD POMPANO CANAL | 2009-03-02 | Sal | Salinity |  | 0.31 | ppt | 0.025
89 | #89 NOB HILL RD POMPANO CANAL | 2009-03-02 | Conductivity | Specific Conductance @ 25oC |  | 634 | umho/cm | 1
89 | #89 NOB HILL RD POMPANO CANAL | 2009-03-02 | TN | Total Nitrogen |  | 1.62 | mg/L | 0.0531
89 | #89 NOB HILL RD POMPANO CANAL | 2009-03-02 | TP | Total Phosphorus | REJ |  | mg/L | 0.0152
89 | #89 NOB HILL RD POMPANO CANAL | 2009-06-22 | Chl a | Chlorophyll a |  | 17 | mg/m3 | 0.059
89 | #89 NOB HILL RD POMPANO CANAL | 2009-06-22 | DO | Dissolved Oxygen |  | 4.21 | mg/L | 0.05
89 | #89 NOB HILL RD POMPANO CANAL | 2009-06-22 | Sal | Salinity |  | 0.29 | ppt | 0.025
89 | #89 NOB HILL RD POMPANO CANAL | 2009-06-22 | Conductivity | Specific Conductance @ 25oC |  | 601 | umho/cm | 1
89 | #89 NOB HILL RD POMPANO CANAL | 2009-06-22 | TN | Total Nitrogen |  | 1.22 | mg/L | 0.0531
89 | #89 NOB HILL RD POMPANO CANAL | 2009-06-22 | TP | Total Phosphorus | M | 0.024 | mg/L | 0.0152
89 | #89 NOB HILL RD POMPANO CANAL | 2009-08-31 | Chl a | Chlorophyll a |  | 4.36 | mg/m3 | 0.059
89 | #89 NOB HILL RD POMPANO CANAL | 2009-08-31 | DO | Dissolved Oxygen |  | 4.87 | mg/L | 0.05
89 | #89 NOB HILL RD POMPANO CANAL | 2009-08-31 | Sal | Salinity |  | 0.32 | ppt | 0.025
89 | #89 NOB HILL RD POMPANO CANAL | 2009-08-31 | Conductivity | Specific Conductance @ 25oC |  | 675 | umho/cm | 1
89 | #89 NOB HILL RD POMPANO CANAL | 2009-08-31 | TN | Total Nitrogen |  | 1.91 | mg/L | 0.0562
89 | #89 NOB HILL RD POMPANO CANAL | 2009-08-31 | TP | Total Phosphorus | M | 0.02 | mg/L | 0.0152
89 | #89 NOB HILL RD POMPANO CANAL | 2009-10-26 | Chl a | Chlorophyll a |  | 6.58 | mg/m3 | 0.059
89 | #89 NOB HILL RD POMPANO CANAL | 2009-10-26 | DO | Dissolved Oxygen |  | 5.81 | mg/L | 0.05
89 | #89 NOB HILL RD POMPANO CANAL | 2009-10-26 | Sal | Salinity |  | 0.28 | ppt | 0.025
89 | #89 NOB HILL RD POMPANO CANAL | 2009-10-26 | Conductivity | Specific Conductance @ 25oC |  | 590 | umho/cm | 1
89 | #89 NOB HILL RD POMPANO CANAL | 2009-10-26 | TN | Total Nitrogen |  | 1.27 | mg/L | 0.0562
89 | #89 NOB HILL RD POMPANO CANAL | 2009-10-26 | TP | Total Phosphorus | T | 0.0076 | mg/L | 0.0152
89 | #89 NOB HILL RD POMPANO CANAL | 2010-02-01 | Chl a | Chlorophyll a |  | 12 | mg/m3 | 0.059
89 | #89 NOB HILL RD POMPANO CANAL | 2010-02-01 | DO | Dissolved Oxygen |  | 6.46 | mg/L | 0.05
89 | #89 NOB HILL RD POMPANO CANAL | 2010-02-01 | Sal | Salinity |  | 0.24 | ppt | 0.025
89 | #89 NOB HILL RD POMPANO CANAL | 2010-02-01 | Conductivity | Specific Conductance @ 25oC |  | 504 | umho/cm | 1
89 | #89 NOB HILL RD POMPANO CANAL | 2010-02-01 | TN | Total Nitrogen |  | 1.4 | mg/L | 0.0562
89 | #89 NOB HILL RD POMPANO CANAL | 2010-02-01 | TP | Total Phosphorus | M | 0.023 | mg/L | 0.0152
89 | #89 NOB HILL RD POMPANO CANAL | 2010-04-29 | Chl a | Chlorophyll a |  | 2.89 | mg/m3 | 0.059
89 | #89 NOB HILL RD POMPANO CANAL | 2010-04-29 | DO | Dissolved Oxygen |  | 5.25 | mg/L | 0.05
89 | #89 NOB HILL RD POMPANO CANAL | 2010-04-29 | Sal | Salinity |  | 0.18 | ppt | 0.025
89 | #89 NOB HILL RD POMPANO CANAL | 2010-04-29 | Conductivity | Specific Conductance @ 25oC |  | 371 | umho/cm | 1
89 | #89 NOB HILL RD POMPANO CANAL | 2010-04-29 | TN | Total Nitrogen |  | 1.28 | mg/L | 0.0562
89 | #89 NOB HILL RD POMPANO CANAL | 2010-04-29 | TP | Total Phosphorus | T | 0.0076 | mg/L | 0.0152
89 | #89 NOB HILL RD POMPANO CANAL | 2010-08-02 | Chl a | Chlorophyll a |  | 6.88 | mg/m3 | 0.059
89 | #89 NOB HILL RD POMPANO CANAL | 2010-08-02 | DO | Dissolved Oxygen | J | 3.29 | mg/L | 0.05
89 | #89 NOB HILL RD POMPANO CANAL | 2010-08-02 | Sal | Salinity |  | 0.24 | ppt | 0.025
89 | #89 NOB HILL RD POMPANO CANAL | 2010-08-02 | Conductivity | Specific Conductance @ 25oC |  | 512 | umho/cm | 1
89 | #89 NOB HILL RD POMPANO CANAL | 2010-08-02 | TN | Total Nitrogen | J | 1.03 | mg/L | 0.0562
89 | #89 NOB HILL RD POMPANO CANAL | 2010-08-02 | TP | Total Phosphorus | M | 0.025 | mg/L | 0.0152
89 | #89 NOB HILL RD POMPANO CANAL | 2010-10-25 | Chl a | Chlorophyll a |  | 3.87 | mg/m3 | 0.059
89 | #89 NOB HILL RD POMPANO CANAL | 2010-10-25 | DO | Dissolved Oxygen |  | 5.78 | mg/L | 0.05
89 | #89 NOB HILL RD POMPANO CANAL | 2010-10-25 | Sal | Salinity |  | 0.25 | ppt | 0.025
89 | #89 NOB HILL RD POMPANO CANAL | 2010-10-25 | Conductivity | Specific Conductance @ 25oC |  | 530 | umho/cm | 1
89 | #89 NOB HILL RD POMPANO CANAL | 2010-10-25 | TN | Total Nitrogen |  | 1.31 | mg/L | 0.0562
89 | #89 NOB HILL RD POMPANO CANAL | 2010-10-25 | TP | Total Phosphorus | T | 0.0076 | mg/L | 0.0152
89 | #89 NOB HILL RD POMPANO CANAL | 2011-01-31 | Chl a | Chlorophyll a |  | 2.14 | mg/m3 | 0.059
89 | #89 NOB HILL RD POMPANO CANAL | 2011-01-31 | DO | Dissolved Oxygen |  | 7.19 | mg/L | 0.05
89 | #89 NOB HILL RD POMPANO CANAL | 2011-01-31 | Sal | Salinity |  | 0.32 | ppt | 0.025
89 | #89 NOB HILL RD POMPANO CANAL | 2011-01-31 | Conductivity | Specific Conductance @ 25oC |  | 658 | umho/cm | 1
89 | #89 NOB HILL RD POMPANO CANAL | 2011-01-31 | TN | Total Nitrogen |  | 1.49 | mg/L | 0.0562
89 | #89 NOB HILL RD POMPANO CANAL | 2011-01-31 | TP | Total Phosphorus | U | 0.006 | mg/L | 0.008
89 | #89 NOB HILL RD POMPANO CANAL | 2011-04-11 | Chl a | Chlorophyll a |  | 2.73 | mg/m3 | 0.059
89 | #89 NOB HILL RD POMPANO CANAL | 2011-04-11 | DO | Dissolved Oxygen |  | 6.06 | mg/L | 0.05
89 | #89 NOB HILL RD POMPANO CANAL | 2011-04-11 | Sal | Salinity |  | 0.43 | ppt | 0.025
89 | #89 NOB HILL RD POMPANO CANAL | 2011-04-11 | Conductivity | Specific Conductance @ 25oC |  | 886 | umho/cm | 1
89 | #89 NOB HILL RD POMPANO CANAL | 2011-04-11 | TN | Total Nitrogen |  | 1.79 | mg/L | 0.0562
89 | #89 NOB HILL RD POMPANO CANAL | 2011-04-11 | TP | Total Phosphorus | M | 0.026 | mg/L | 0.008
89 | #89 NOB HILL RD POMPANO CANAL | 2011-08-01 | Chl a | Chlorophyll a |  | 14.6 | mg/m3 | 0.118
89 | #89 NOB HILL RD POMPANO CANAL | 2011-08-01 | DO | Dissolved Oxygen |  | 5.25 | mg/L | 0.05
89 | #89 NOB HILL RD POMPANO CANAL | 2011-08-01 | Sal | Salinity |  | 0.38 | ppt | 0.025
89 | #89 NOB HILL RD POMPANO CANAL | 2011-08-01 | Conductivity | Specific Conductance @ 25oC |  | 796 | umho/cm | 1
89 | #89 NOB HILL RD POMPANO CANAL | 2011-08-01 | TN | Total Nitrogen | Q | 1.92 | mg/L | 0.112
89 | #89 NOB HILL RD POMPANO CANAL | 2011-08-01 | TP | Total Phosphorus | M | 0.031 | mg/L | 0.008
89 | #89 NOB HILL RD POMPANO CANAL | 2011-10-24 | Chl a | Chlorophyll a |  | 10.8 | mg/m3 | 0.118
89 | #89 NOB HILL RD POMPANO CANAL | 2011-10-24 | DO | Dissolved Oxygen |  | 4.28 | mg/L | 0.05
89 | #89 NOB HILL RD POMPANO CANAL | 2011-10-24 | Sal | Salinity |  | 0.23 | ppt | 0.025
89 | #89 NOB HILL RD POMPANO CANAL | 2011-10-24 | Conductivity | Specific Conductance @ 25oC |  | 483 | umho/cm | 1
89 | #89 NOB HILL RD POMPANO CANAL | 2011-10-24 | TN | Total Nitrogen |  | 1.44 | mg/L | 0.0562
89 | #89 NOB HILL RD POMPANO CANAL | 2011-10-24 | TP | Total Phosphorus | M | 0.026 | mg/L | 0.008
89 | #89 NOB HILL RD POMPANO CANAL | 2012-01-30 | Chl a | Chlorophyll a |  | 2.16 | mg/m3 | 0.059
89 | #89 NOB HILL RD POMPANO CANAL | 2012-01-30 | DO | Dissolved Oxygen |  | 5.14 | mg/L | 0.05
89 | #89 NOB HILL RD POMPANO CANAL | 2012-01-30 | Sal | Salinity |  | 0.21 | ppt | 0.025
89 | #89 NOB HILL RD POMPANO CANAL | 2012-01-30 | Conductivity | Specific Conductance @ 25oC |  | 431 | umho/cm | 1
89 | #89 NOB HILL RD POMPANO CANAL | 2012-01-30 | TN | Total Nitrogen |  | 1.16 | mg/L | 0.0562
89 | #89 NOB HILL RD POMPANO CANAL | 2012-01-30 | TP | Total Phosphorus | M | 0.013 | mg/L | 0.008
89 | #89 NOB HILL RD POMPANO CANAL | 2012-04-23 | Chl a | Chlorophyll a |  | 2.9 | mg/m3 | 0.059
89 | #89 NOB HILL RD POMPANO CANAL | 2012-04-23 | DO | Dissolved Oxygen |  | 6.22 | mg/L | 0.05
89 | #89 NOB HILL RD POMPANO CANAL | 2012-04-23 | Sal | Salinity |  | 0.37 | ppt | 0.025
89 | #89 NOB HILL RD POMPANO CANAL | 2012-04-23 | Conductivity | Specific Conductance @ 25oC |  | 755 | umho/cm | 1
89 | #89 NOB HILL RD POMPANO CANAL | 2012-04-23 | TN | Total Nitrogen |  | 1.79 | mg/L | 0.0562
89 | #89 NOB HILL RD POMPANO CANAL | 2012-04-23 | TP | Total Phosphorus | M | 0.018 | mg/L | 0.008
89 | #89 NOB HILL RD POMPANO CANAL | 2012-07-30 | Chl a | Chlorophyll a |  | 13.3 | mg/m3 | 0.118
89 | #89 NOB HILL RD POMPANO CANAL | 2012-07-30 | DO | Dissolved Oxygen |  | 4.94 | mg/L | 0.05
89 | #89 NOB HILL RD POMPANO CANAL | 2012-07-30 | Sal | Salinity |  | 0.22 | ppt | 0.025
89 | #89 NOB HILL RD POMPANO CANAL | 2012-07-30 | Conductivity | Specific Conductance @ 25oC |  | 461 | umho/cm | 1
89 | #89 NOB HILL RD POMPANO CANAL | 2012-07-30 | TN | Total Nitrogen |  | 1.24 | mg/L | 0.0562
89 | #89 NOB HILL RD POMPANO CANAL | 2012-07-30 | TP | Total Phosphorus | M | 0.016 | mg/L | 0.008
89 | #89 NOB HILL RD POMPANO CANAL | 2012-11-26 | Chl a | Chlorophyll a |  | 2.14 | mg/m3 | 0.059
89 | #89 NOB HILL RD POMPANO CANAL | 2012-11-26 | DO | Dissolved Oxygen |  | 5.74 | mg/L | 0.05
89 | #89 NOB HILL RD POMPANO CANAL | 2012-11-26 | Sal | Salinity |  | 0.19 | ppt | 0.025
89 | #89 NOB HILL RD POMPANO CANAL | 2012-11-26 | Conductivity | Specific Conductance @ 25oC |  | 387 | umho/cm | 1
89 | #89 NOB HILL RD POMPANO CANAL | 2012-11-26 | TN | Total Nitrogen |  | 1.07 | mg/L | 0.0562
89 | #89 NOB HILL RD POMPANO CANAL | 2012-11-26 | TP | Total Phosphorus | M | 0.02 | mg/L | 0.008
89 | #89 NOB HILL RD POMPANO CANAL | 2013-02-12 | Chl a | Chlorophyll a |  | 2.22 | mg/m3 | 0.059
89 | #89 NOB HILL RD POMPANO CANAL | 2013-02-12 | DO | Dissolved Oxygen |  | 6.74 | mg/L | 0.05
89 | #89 NOB HILL RD POMPANO CANAL | 2013-02-12 | Sal | Salinity |  | 0.33 | ppt | 2
89 | #89 NOB HILL RD POMPANO CANAL | 2013-02-12 | Conductivity | Specific Conductance @ 25oC |  | 678 | umho/cm | 1
89 | #89 NOB HILL RD POMPANO CANAL | 2013-02-12 | TN | Total Nitrogen |  | 1.7 | mg/L | 0.056
89 | #89 NOB HILL RD POMPANO CANAL | 2013-02-12 | TP | Total Phosphorus | I | 0.024 | mg/L | 0.008
89 | #89 NOB HILL RD POMPANO CANAL | 2013-05-14 | Chl a | Chlorophyll a |  | 1.26 | mg/m3 | 0.059
89 | #89 NOB HILL RD POMPANO CANAL | 2013-05-14 | DO | Dissolved Oxygen |  | 4.33 | mg/L | 0.05
89 | #89 NOB HILL RD POMPANO CANAL | 2013-05-14 | Sal | Salinity |  | 0.29 | ppt | 2
89 | #89 NOB HILL RD POMPANO CANAL | 2013-05-14 | Conductivity | Specific Conductance @ 25oC |  | 602 | umho/cm | 1
89 | #89 NOB HILL RD POMPANO CANAL | 2013-05-14 | TN | Total Nitrogen |  | 1.626 | mg/L | 0.056
89 | #89 NOB HILL RD POMPANO CANAL | 2013-05-14 | TP | Total Phosphorus | I | 0.018 | mg/L | 0.008
89 | #89 NOB HILL RD POMPANO CANAL | 2013-08-06 | Chl a | Chlorophyll a |  | 6.2 | mg/m3 | 0.059
89 | #89 NOB HILL RD POMPANO CANAL | 2013-08-06 | DO | Dissolved Oxygen |  | 3.84 | mg/L | 0.05
89 | #89 NOB HILL RD POMPANO CANAL | 2013-08-06 | Sal | Salinity |  | 0.21 | ppt | 0.025
89 | #89 NOB HILL RD POMPANO CANAL | 2013-08-06 | Conductivity | Specific Conductance @ 25oC |  | 441 | umho/cm | 1
89 | #89 NOB HILL RD POMPANO CANAL | 2013-08-06 | TN | Total Nitrogen |  | 1.208 | mg/L | 0.056
89 | #89 NOB HILL RD POMPANO CANAL | 2013-08-06 | TP | Total Phosphorus | I | 0.026 | mg/L | 0.008
89 | #89 NOB HILL RD POMPANO CANAL | 2013-10-22 | Chl a | Chlorophyll a |  | 2.47 | mg/m3 | 0.059
89 | #89 NOB HILL RD POMPANO CANAL | 2013-10-22 | DO | Dissolved Oxygen |  | 5.24 | mg/L | 0.05
89 | #89 NOB HILL RD POMPANO CANAL | 2013-10-22 | Sal | Salinity |  | 0.29 | ppt | 0.025
89 | #89 NOB HILL RD POMPANO CANAL | 2013-10-22 | Conductivity | Specific Conductance @ 25oC |  | 610 | umho/cm | 1
89 | #89 NOB HILL RD POMPANO CANAL | 2013-10-22 | TN | Total Nitrogen |  | 1.668 | mg/L | 0.056
89 | #89 NOB HILL RD POMPANO CANAL | 2013-10-22 | TP | Total Phosphorus | I | 0.014 | mg/L | 0.008
89 | #89 NOB HILL RD POMPANO CANAL | 2014-02-18 | Chl a | Chlorophyll a |  | 3.39 | mg/m3 | 0.059
89 | #89 NOB HILL RD POMPANO CANAL | 2014-02-18 | DO | Dissolved Oxygen |  | 6.4 | mg/L | 0.05
89 | #89 NOB HILL RD POMPANO CANAL | 2014-02-18 | Sal | Salinity |  | 0.41 | ppt | 0.025
89 | #89 NOB HILL RD POMPANO CANAL | 2014-02-18 | Conductivity | Specific Conductance @ 25oC |  | 829 | umho/cm | 1
89 | #89 NOB HILL RD POMPANO CANAL | 2014-05-20 | Chl a | Chlorophyll a |  | 4.35 | mg/m3 | 0.059
89 | #89 NOB HILL RD POMPANO CANAL | 2014-05-20 | DO | Dissolved Oxygen |  | 5.72 | mg/L | 0.05
89 | #89 NOB HILL RD POMPANO CANAL | 2014-05-20 | Sal | Salinity |  | 0.55 | ppt | 0.025
89 | #89 NOB HILL RD POMPANO CANAL | 2014-05-20 | Conductivity | Specific Conductance @ 25oC |  | 1120 | umho/cm | 1
89 | #89 NOB HILL RD POMPANO CANAL | 2014-08-12 | DO | Dissolved Oxygen |  | 3.85 | mg/L | 0.05
89 | #89 NOB HILL RD POMPANO CANAL | 2014-08-12 | Sal | Salinity |  | 0.24 | ppt | 0.025
89 | #89 NOB HILL RD POMPANO CANAL | 2014-08-12 | Conductivity | Specific Conductance @ 25oC |  | 498 | umho/cm | 1
89 | #89 NOB HILL RD POMPANO CANAL | 2014-10-28 | Chl a | Chlorophyll a |  | 3.19 | mg/m3 | 0.059
89 | #89 NOB HILL RD POMPANO CANAL | 2014-10-28 | DO | Dissolved Oxygen |  | 3.84 | mg/L | 0.05
89 | #89 NOB HILL RD POMPANO CANAL | 2014-10-28 | Sal | Salinity |  | 0.25 | ppt | 0.025
89 | #89 NOB HILL RD POMPANO CANAL | 2014-10-28 | Conductivity | Specific Conductance @ 25oC |  | 513 | umho/cm | 1
89 | #89 NOB HILL RD POMPANO CANAL | 2015-03-10 | Chl a | Chlorophyll a |  | 2.43 | mg/m3 | 0.059
89 | #89 NOB HILL RD POMPANO CANAL | 2015-03-10 | DO | Dissolved Oxygen |  | 5.92 | mg/L | 0.05
89 | #89 NOB HILL RD POMPANO CANAL | 2015-03-10 | Sal | Salinity |  | 0.41 | ppt | 0.025
89 | #89 NOB HILL RD POMPANO CANAL | 2015-03-10 | Conductivity | Specific Conductance @ 25oC |  | 831 | umho/cm | 1
89 | #89 NOB HILL RD POMPANO CANAL | 2015-06-02 | Chl a | Chlorophyll a |  | 5.63 | mg/m3 | 0.059
89 | #89 NOB HILL RD POMPANO CANAL | 2015-06-02 | DO | Dissolved Oxygen |  | 5.79 | mg/L | 0.05
89 | #89 NOB HILL RD POMPANO CANAL | 2015-06-02 | Sal | Salinity |  | 0.44 | ppt | 0.025
89 | #89 NOB HILL RD POMPANO CANAL | 2015-06-02 | Conductivity | Specific Conductance @ 25oC |  | 909 | umho/cm | 1
89 | #89 NOB HILL RD POMPANO CANAL | 2015-08-25 | Chl a | Chlorophyll a |  | 9.54 | mg/m3 | 0.059
89 | #89 NOB HILL RD POMPANO CANAL | 2015-08-25 | DO | Dissolved Oxygen |  | 5.95 | mg/L | 0.05
89 | #89 NOB HILL RD POMPANO CANAL | 2015-08-25 | Sal | Salinity |  | 0.23 | ppt | 0.025
89 | #89 NOB HILL RD POMPANO CANAL | 2015-08-25 | Conductivity | Specific Conductance @ 25oC |  | 487 | umho/cm | 1
89 | #89 NOB HILL RD POMPANO CANAL | 2015-08-25 | TN | Total Nitrogen | Q G | 1.089 | mg/L | 0.056
89 | #89 NOB HILL RD POMPANO CANAL | 2015-08-25 | TP | Total Phosphorus | G Q J | 0.041 | mg/L | 0.008
89 | #89 NOB HILL RD POMPANO CANAL | 2015-11-17 | Chl a | Chlorophyll a |  | 3.38 | mg/m3 | 0.059
89 | #89 NOB HILL RD POMPANO CANAL | 2015-11-17 | DO | Dissolved Oxygen |  | 5.35 | mg/L | 0.05
89 | #89 NOB HILL RD POMPANO CANAL | 2015-11-17 | Sal | Salinity |  | 0.32 | ppt | 0.025
89 | #89 NOB HILL RD POMPANO CANAL | 2015-11-17 | Conductivity | Specific Conductance @ 25oC |  | 666 | umho/cm | 1
89 | #89 NOB HILL RD POMPANO CANAL | 2015-11-17 | TN | Total Nitrogen |  | 1.58 | mg/L | 0.056
89 | #89 NOB HILL RD POMPANO CANAL | 2015-11-17 | TP | Total Phosphorus | I | 0.044 | mg/L | 0.008
89 | #89 NOB HILL RD POMPANO CANAL | 2016-03-01 | Chl a | Chlorophyll a |  | 1.79 | mg/m3 | 0.059
89 | #89 NOB HILL RD POMPANO CANAL | 2016-03-01 | DO | Dissolved Oxygen |  | 6.1 | mg/L | 0.05
89 | #89 NOB HILL RD POMPANO CANAL | 2016-03-01 | Sal | Salinity |  | 0.14 | ppt | 0.025
89 | #89 NOB HILL RD POMPANO CANAL | 2016-03-01 | Conductivity | Specific Conductance @ 25oC |  | 303 | umho/cm | 1
89 | #89 NOB HILL RD POMPANO CANAL | 2016-03-01 | TN | Total Nitrogen | ? | 1.49 | mg/L | 0.056
89 | #89 NOB HILL RD POMPANO CANAL | 2016-03-01 | TP | Total Phosphorus | Q I | 0.024 | mg/L | 0.008
89 | #89 NOB HILL RD POMPANO CANAL | 2016-06-07 | Chl a | Chlorophyll a |  | 2.97 | mg/m3 | 0.059
89 | #89 NOB HILL RD POMPANO CANAL | 2016-06-07 | DO | Dissolved Oxygen |  | 4.59 | mg/L | 0.05
89 | #89 NOB HILL RD POMPANO CANAL | 2016-06-07 | Sal | Salinity |  | 0.32 | ppt | 0.025
89 | #89 NOB HILL RD POMPANO CANAL | 2016-06-07 | Conductivity | Specific Conductance @ 25oC |  | 670 | umho/cm | 1
89 | #89 NOB HILL RD POMPANO CANAL | 2016-06-07 | TN | Total Nitrogen | J | 2.018 | mg/L | 0.056
89 | #89 NOB HILL RD POMPANO CANAL | 2016-06-07 | TP | Total Phosphorus | U | 0 | mg/L | 0.008
89 | #89 NOB HILL RD POMPANO CANAL | 2016-08-23 | Chl a | Chlorophyll a |  | 3.23 | mg/m3 | 0.059
89 | #89 NOB HILL RD POMPANO CANAL | 2016-08-23 | DO | Dissolved Oxygen |  | 2.86 | mg/L | 0.05
89 | #89 NOB HILL RD POMPANO CANAL | 2016-08-23 | Sal | Salinity |  | 0.26 | ppt | 0.025
89 | #89 NOB HILL RD POMPANO CANAL | 2016-08-23 | Conductivity | Specific Conductance @ 25oC |  | 550 | umho/cm | 1
89 | #89 NOB HILL RD POMPANO CANAL | 2016-08-23 | TN | Total Nitrogen |  | 1.51 | mg/L | 0.056
89 | #89 NOB HILL RD POMPANO CANAL | 2016-08-23 | TP | Total Phosphorus |  | 0.026 | mg/L | 0.008
89 | #89 NOB HILL RD POMPANO CANAL | 2016-12-06 | Chl a | Chlorophyll a |  | 2.21 | mg/m3 | 0.059
89 | #89 NOB HILL RD POMPANO CANAL | 2016-12-06 | DO | Dissolved Oxygen | J | 6.86 | mg/L | 0.05
89 | #89 NOB HILL RD POMPANO CANAL | 2016-12-06 | Sal | Salinity |  | 0.36 | ppt | 0.025
89 | #89 NOB HILL RD POMPANO CANAL | 2016-12-06 | Conductivity | Specific Conductance @ 25oC |  | 736 | umho/cm | 1
89 | #89 NOB HILL RD POMPANO CANAL | 2016-12-06 | TN | Total Nitrogen | J | 1.32 | mg/L | 0.056
89 | #89 NOB HILL RD POMPANO CANAL | 2016-12-06 | TP | Total Phosphorus | I | 0.026 | mg/L | 0.008
89 | #89 NOB HILL RD POMPANO CANAL | 2017-03-07 | Chl a | Chlorophyll a |  | 1.79 | mg/m3 | 0.059
89 | #89 NOB HILL RD POMPANO CANAL | 2017-03-07 | DO | Dissolved Oxygen |  | 7.35 | mg/L | 0.05
89 | #89 NOB HILL RD POMPANO CANAL | 2017-03-07 | Sal | Salinity |  | 0.36 | ppt | 0.025
89 | #89 NOB HILL RD POMPANO CANAL | 2017-03-07 | Conductivity | Specific Conductance @ 25oC |  | 735 | umho/cm | 1
89 | #89 NOB HILL RD POMPANO CANAL | 2017-03-07 | TN | Total Nitrogen | ? | 2.099 | mg/L | 0.056
89 | #89 NOB HILL RD POMPANO CANAL | 2017-03-07 | TP | Total Phosphorus | ? | 0.043 | mg/L | 0.008
89 | #89 NOB HILL RD POMPANO CANAL | 2017-05-02 | Chl a | Chlorophyll a |  | 4.05 | mg/m3 | 0.059
89 | #89 NOB HILL RD POMPANO CANAL | 2017-05-02 | DO | Dissolved Oxygen |  | 6.93 | mg/L | 0.05
89 | #89 NOB HILL RD POMPANO CANAL | 2017-05-02 | Sal | Salinity |  | 0.35 | ppt | 0.025
89 | #89 NOB HILL RD POMPANO CANAL | 2017-05-02 | Conductivity | Specific Conductance @ 25oC |  | 733 | umho/cm | 1
89 | #89 NOB HILL RD POMPANO CANAL | 2017-05-02 | TP | Total Phosphorus | I | 0.018 | mg/L | 0.008
89 | #89 NOB HILL RD POMPANO CANAL | 2017-07-11 | Chl a | Chlorophyll a |  | 2.56 | mg/m3 | 0.059
89 | #89 NOB HILL RD POMPANO CANAL | 2017-07-11 | DO | Dissolved Oxygen |  | 3.09 | mg/L | 0.05
89 | #89 NOB HILL RD POMPANO CANAL | 2017-07-11 | Sal | Salinity |  | 0.23 | ppt | 0.025
89 | #89 NOB HILL RD POMPANO CANAL | 2017-07-11 | Conductivity | Specific Conductance @ 25oC |  | 490 | umho/cm | 1
89 | #89 NOB HILL RD POMPANO CANAL | 2017-07-11 | TP | Total Phosphorus | Q U | 0 | mg/L | 0.008
89 | #89 NOB HILL RD POMPANO CANAL | 2018-02-27 | Chl a | Chlorophyll a |  | 1.74 | mg/m3 | 0.136
89 | #89 NOB HILL RD POMPANO CANAL | 2018-02-27 | DO | Dissolved Oxygen |  | 5.08 | mg/L | 0.05
89 | #89 NOB HILL RD POMPANO CANAL | 2018-02-27 | Sal | Salinity |  | 0.32 | ppt | 0.025
89 | #89 NOB HILL RD POMPANO CANAL | 2018-02-27 | Conductivity | Specific Conductance @ 25oC |  | 657 | umho/cm | 1
89 | #89 NOB HILL RD POMPANO CANAL | 2018-06-26 12:00 | Chl a | Chlorophyll a |  | 3 | mg/m3 | 0.136
89 | #89 NOB HILL RD POMPANO CANAL | 2018-06-26 12:00 | DO | Dissolved Oxygen |  | 2.87 | mg/L | 0.05
89 | #89 NOB HILL RD POMPANO CANAL | 2018-06-26 12:00 | Sal | Salinity |  | 0.17 | ppt | 0.025
89 | #89 NOB HILL RD POMPANO CANAL | 2018-06-26 12:00 | Conductivity | Specific Conductance @ 25oC |  | 357 | umho/cm | 1
89 | #89 NOB HILL RD POMPANO CANAL | 2018-06-26 12:00 | TN | Total Nitrogen | J I | 1.179 | mg/L | 0.118
89 | #89 NOB HILL RD POMPANO CANAL | 2018-06-26 12:00 | TP | Total Phosphorus | U | -0.011 | mg/L | 0.022
89 | #89 NOB HILL RD POMPANO CANAL | 2018-08-29 12:20 | Chl a | Chlorophyll a |  | 3.14 | mg/m3 | 0.136
89 | #89 NOB HILL RD POMPANO CANAL | 2018-08-29 12:20 | DO | Dissolved Oxygen |  | 4.29 | mg/L | 0.05
89 | #89 NOB HILL RD POMPANO CANAL | 2018-08-29 12:20 | Sal | Salinity |  | 0.22 | ppt | 0.025
89 | #89 NOB HILL RD POMPANO CANAL | 2018-08-29 12:20 | Conductivity | Specific Conductance @ 25oC |  | 459 | umho/cm | 1
89 | #89 NOB HILL RD POMPANO CANAL | 2018-08-29 12:20 | TN | Total Nitrogen | ? | 1.504 | mg/L | 0.118
89 | #89 NOB HILL RD POMPANO CANAL | 2018-08-29 12:20 | TP | Total Phosphorus | J I | 0.025 | mg/L | 0.022
89 | #89 NOB HILL RD POMPANO CANAL | 2018-11-06 11:55 | Chl a | Chlorophyll a |  | 2.99 | mg/m3 | 0.136
89 | #89 NOB HILL RD POMPANO CANAL | 2018-11-06 11:55 | DO | Dissolved Oxygen |  | 5.13 | mg/L | 0.05
89 | #89 NOB HILL RD POMPANO CANAL | 2018-11-06 11:55 | Sal | Salinity |  | 0.31 | ppt | 0.025
89 | #89 NOB HILL RD POMPANO CANAL | 2018-11-06 11:55 | Conductivity | Specific Conductance @ 25oC |  | 641 | umho/cm | 1
89 | #89 NOB HILL RD POMPANO CANAL | 2018-11-06 11:55 | TN | Total Nitrogen | ? U | 1.771 | mg/L | 0.093
89 | #89 NOB HILL RD POMPANO CANAL | 2018-11-06 11:55 | TP | Total Phosphorus | U | 0.007 | mg/L | 0.015

## DQC
DQC - data qualifier codes: | Description
B | Microbiological results are based on colony counts outside the acceptable range.
G | The analyte was detected in the sample and associated field blank, and the blank concentration was greater than 10% of the sample value.
I | Reported value is greater than or equal to the method detection limit (MDL/LOD) but less than the practical quantitation limit (PQL/LOQ).
J | Estimated value. Quality control data and/or items associated with the reported value do not meet established criteria.
M | Presence of material is verified but not quantified; the actual value is less than the value given.
O | Sampled, but analysis lost or not performed.
Q | Sample held beyond the accepted holding time.
S | Secchi disk is visible to the bottom of the waterbody.
T | The reported value is less than the method detection limit (MDL/LOD). Data are for informational purposed only and not to be used in statistical analysis.
U | The compound was analyzed for but not detected. The value is less than the method detection limit (MDL/LOD).
V | The analyte was detected in the sample and associated method blank, and the blank concentration was greater than 10% of the sample value.
Y | The laboratory analysis is from an improperly preserved sample. The data may not be accurate.
Z | Too many colonies were present for accurate counting.
? | Data are rejected and should not be used.
! | Data deviate from historically established concentration ranges.
Previously used DQC | Description
Rej | rejected
P | bacteria colonies too numerous to count