## Site 8
Site # | Location | Sample Date | Analysis code | Analysis | DQC | Result | Units | Detection Limit
8 | #8 POMPANO CANAL US 441 | 2006-02-22 | Chl a | Chlorophyll a |  | 4.78 | mg/m3 | 0.955
8 | #8 POMPANO CANAL US 441 | 2006-02-22 | Chl a | Chlorophyll a |  | 4.48 | mg/m3 | 0.955
8 | #8 POMPANO CANAL US 441 | 2006-02-22 | DO | Dissolved Oxygen |  | 8.46 | mg/L | 0.05
8 | #8 POMPANO CANAL US 441 | 2006-02-22 | DO | Dissolved Oxygen |  | 8.68 | mg/L | 0.05
8 | #8 POMPANO CANAL US 441 | 2006-02-22 | Sal | Salinity | J | 0.35 | ppt | 0.025
8 | #8 POMPANO CANAL US 441 | 2006-02-22 | Sal | Salinity | J | 0.35 | ppt | 0.025
8 | #8 POMPANO CANAL US 441 | 2006-02-22 | Conductivity | Specific Conductance @ 25oC |  | 726 | umho/cm | 1
8 | #8 POMPANO CANAL US 441 | 2006-02-22 | Conductivity | Specific Conductance @ 25oC |  | 725 | umho/cm | 1
8 | #8 POMPANO CANAL US 441 | 2006-02-22 | TN | Total Nitrogen |  | 1.53 | mg/L | 0.107
8 | #8 POMPANO CANAL US 441 | 2006-02-22 | TN | Total Nitrogen |  | 1.55 | mg/L | 0.107
8 | #8 POMPANO CANAL US 441 | 2006-02-22 | TP | Total Phosphorus | M | 0.013 | mg/L | 0.009
8 | #8 POMPANO CANAL US 441 | 2006-02-22 | TP | Total Phosphorus | M | 0.011 | mg/L | 0.009
8 | #8 POMPANO CANAL US 441 | 2006-05-31 | Chl a | Chlorophyll a |  | 6.71 | mg/m3 | 0.955
8 | #8 POMPANO CANAL US 441 | 2006-05-31 | DO | Dissolved Oxygen |  | 6.45 | mg/L | 0.05
8 | #8 POMPANO CANAL US 441 | 2006-05-31 | Sal | Salinity | J | 0.3 | ppt | 0.025
8 | #8 POMPANO CANAL US 441 | 2006-05-31 | Conductivity | Specific Conductance @ 25oC |  | 630 | umho/cm | 1
8 | #8 POMPANO CANAL US 441 | 2006-05-31 | TN | Total Nitrogen |  | 1.09 | mg/L | 0.107
8 | #8 POMPANO CANAL US 441 | 2006-05-31 | TP | Total Phosphorus | M | 0.025 | mg/L | 0.009
8 | #8 POMPANO CANAL US 441 | 2006-08-23 | Chl a | Chlorophyll a |  | 6.11 | mg/m3 | 0.955
8 | #8 POMPANO CANAL US 441 | 2006-08-23 | DO | Dissolved Oxygen |  | 5.21 | mg/L | 0.05
8 | #8 POMPANO CANAL US 441 | 2006-08-23 | Sal | Salinity | J | 0.3 | ppt | 0.025
8 | #8 POMPANO CANAL US 441 | 2006-08-23 | Conductivity | Specific Conductance @ 25oC |  | 627 | umho/cm | 1
8 | #8 POMPANO CANAL US 441 | 2006-08-23 | TN | Total Nitrogen |  | 1.37 | mg/L | 0.107
8 | #8 POMPANO CANAL US 441 | 2006-08-23 | TP | Total Phosphorus | M | 0.032 | mg/L | 0.009
8 | #8 POMPANO CANAL US 441 | 2006-11-29 | Chl a | Chlorophyll a | M | 1.71 | mg/m3 | 0.955
8 | #8 POMPANO CANAL US 441 | 2006-11-29 | DO | Dissolved Oxygen |  | 6.92 | mg/L | 0.05
8 | #8 POMPANO CANAL US 441 | 2006-11-29 | Sal | Salinity | J | 0.35 | ppt | 0.025
8 | #8 POMPANO CANAL US 441 | 2006-11-29 | Conductivity | Specific Conductance @ 25oC |  | 724 | umho/cm | 1
8 | #8 POMPANO CANAL US 441 | 2006-11-29 | TN | Total Nitrogen |  | 1.54 | mg/L | 0.107
8 | #8 POMPANO CANAL US 441 | 2006-11-29 | TP | Total Phosphorus | T | 0.0045 | mg/L | 0.009
8 | #8 POMPANO CANAL US 441 | 2007-02-19 | Chl a | Chlorophyll a | M | 3.24 | mg/m3 | 0.955
8 | #8 POMPANO CANAL US 441 | 2007-02-19 | DO | Dissolved Oxygen |  | 8.83 | mg/L | 0.05
8 | #8 POMPANO CANAL US 441 | 2007-02-19 | Sal | Salinity | J | 0.37 | ppt | 0.025
8 | #8 POMPANO CANAL US 441 | 2007-02-19 | Conductivity | Specific Conductance @ 25oC |  | 751 | umho/cm | 1
8 | #8 POMPANO CANAL US 441 | 2007-02-19 | TN | Total Nitrogen |  | 1.62 | mg/L | 0.107
8 | #8 POMPANO CANAL US 441 | 2007-02-19 | TP | Total Phosphorus | M | 0.019 | mg/L | 0.009
8 | #8 POMPANO CANAL US 441 | 2007-05-14 | Chl a | Chlorophyll a | M | 3.28 | mg/m3 | 0.955
8 | #8 POMPANO CANAL US 441 | 2007-05-14 | DO | Dissolved Oxygen |  | 6.8 | mg/L | 0.05
8 | #8 POMPANO CANAL US 441 | 2007-05-14 | Sal | Salinity | J | 0.34 | ppt | 0.025
8 | #8 POMPANO CANAL US 441 | 2007-05-14 | Conductivity | Specific Conductance @ 25oC |  | 709 | umho/cm | 1
8 | #8 POMPANO CANAL US 441 | 2007-05-14 | TN | Total Nitrogen |  | 1.37 | mg/L | 0.107
8 | #8 POMPANO CANAL US 441 | 2007-05-14 | TP | Total Phosphorus | M | 0.016 | mg/L | 0.009
8 | #8 POMPANO CANAL US 441 | 2007-08-22 | Chl a | Chlorophyll a | M | 1.86 | mg/m3 | 0.955
8 | #8 POMPANO CANAL US 441 | 2007-08-22 | DO | Dissolved Oxygen |  | 5.03 | mg/L | 0.05
8 | #8 POMPANO CANAL US 441 | 2007-08-22 | Sal | Salinity | J | 0.33 | ppt | 0.025
8 | #8 POMPANO CANAL US 441 | 2007-08-22 | Conductivity | Specific Conductance @ 25oC |  | 680 | umho/cm | 1
8 | #8 POMPANO CANAL US 441 | 2007-08-22 | TN | Total Nitrogen |  | 1.23 | mg/L | 0.107
8 | #8 POMPANO CANAL US 441 | 2007-08-22 | TP | Total Phosphorus | M | 0.015 | mg/L | 0.009
8 | #8 POMPANO CANAL US 441 | 2007-11-14 | Chl a | Chlorophyll a | M | 3.68 | mg/m3 | 0.955
8 | #8 POMPANO CANAL US 441 | 2007-11-14 | DO | Dissolved Oxygen |  | 8.01 | mg/L | 0.05
8 | #8 POMPANO CANAL US 441 | 2007-11-14 | Sal | Salinity | J | 0.27 | ppt | 0.025
8 | #8 POMPANO CANAL US 441 | 2007-11-14 | Conductivity | Specific Conductance @ 25oC |  | 551 | umho/cm | 1
8 | #8 POMPANO CANAL US 441 | 2008-02-20 | Chl a | Chlorophyll a |  | 4.53 | mg/m3 | 0.955
8 | #8 POMPANO CANAL US 441 | 2008-02-20 | DO | Dissolved Oxygen |  | 7.12 | mg/L | 0.05
8 | #8 POMPANO CANAL US 441 | 2008-02-20 | Sal | Salinity | J | 0.34 | ppt | 0.025
8 | #8 POMPANO CANAL US 441 | 2008-02-20 | Conductivity | Specific Conductance @ 25oC |  | 697 | umho/cm | 1
8 | #8 POMPANO CANAL US 441 | 2008-02-20 | TN | Total Nitrogen |  | 1.46 | mg/L | 0.107
8 | #8 POMPANO CANAL US 441 | 2008-02-20 | TP | Total Phosphorus | M | 0.016 | mg/L | 0.009
8 | #8 POMPANO CANAL US 441 | 2008-05-12 | Chl a | Chlorophyll a |  | 5.56 | mg/m3 | 0.955
8 | #8 POMPANO CANAL US 441 | 2008-05-12 | DO | Dissolved Oxygen |  | 7.24 | mg/L | 0.05
8 | #8 POMPANO CANAL US 441 | 2008-05-12 | Sal | Salinity | J | 0.3 | ppt | 0.025
8 | #8 POMPANO CANAL US 441 | 2008-05-12 | Conductivity | Specific Conductance @ 25oC |  | 630 | umho/cm | 1
8 | #8 POMPANO CANAL US 441 | 2008-05-12 | TN | Total Nitrogen |  | 1.18 | mg/L | 0.107
8 | #8 POMPANO CANAL US 441 | 2008-05-12 | TP | Total Phosphorus | M | 0.028 | mg/L | 0.009
8 | #8 POMPANO CANAL US 441 | 2008-08-04 | Chl a | Chlorophyll a |  | 8.28 | mg/m3 | 0.955
8 | #8 POMPANO CANAL US 441 | 2008-08-04 | DO | Dissolved Oxygen |  | 5.27 | mg/L | 0.05
8 | #8 POMPANO CANAL US 441 | 2008-08-04 | Sal | Salinity | J | 0.22 | ppt | 0.025
8 | #8 POMPANO CANAL US 441 | 2008-08-04 | Conductivity | Specific Conductance @ 25oC |  | 461 | umho/cm | 1
8 | #8 POMPANO CANAL US 441 | 2008-08-04 | TN | Total Nitrogen |  | 0.793 | mg/L | 0.107
8 | #8 POMPANO CANAL US 441 | 2008-08-04 | TP | Total Phosphorus | M | 0.019 | mg/L | 0.009
8 | #8 POMPANO CANAL US 441 | 2009-03-02 | Chl a | Chlorophyll a |  | 5.22 | mg/m3 | 0.059
8 | #8 POMPANO CANAL US 441 | 2009-03-02 | DO | Dissolved Oxygen |  | 8.94 | mg/L | 0.05
8 | #8 POMPANO CANAL US 441 | 2009-03-02 | Sal | Salinity | J | 0.31 | ppt | 0.025
8 | #8 POMPANO CANAL US 441 | 2009-03-02 | Conductivity | Specific Conductance @ 25oC |  | 642 | umho/cm | 1
8 | #8 POMPANO CANAL US 441 | 2009-03-02 | TN | Total Nitrogen |  | 1.56 | mg/L | 0.0531
8 | #8 POMPANO CANAL US 441 | 2009-03-02 | TP | Total Phosphorus | REJ |  | mg/L | 0.0152
8 | #8 POMPANO CANAL US 441 | 2009-06-22 | Chl a | Chlorophyll a |  | 13.7 | mg/m3 | 0.059
8 | #8 POMPANO CANAL US 441 | 2009-06-22 | DO | Dissolved Oxygen |  | 4.72 | mg/L | 0.05
8 | #8 POMPANO CANAL US 441 | 2009-06-22 | Sal | Salinity | J | 0.26 | ppt | 0.025
8 | #8 POMPANO CANAL US 441 | 2009-06-22 | Conductivity | Specific Conductance @ 25oC |  | 545 | umho/cm | 1
8 | #8 POMPANO CANAL US 441 | 2009-06-22 | TN | Total Nitrogen |  | 1.15 | mg/L | 0.0531
8 | #8 POMPANO CANAL US 441 | 2009-06-22 | TP | Total Phosphorus | M | 0.036 | mg/L | 0.0152
8 | #8 POMPANO CANAL US 441 | 2009-08-31 | Chl a | Chlorophyll a |  | 1.88 | mg/m3 | 0.059
8 | #8 POMPANO CANAL US 441 | 2009-08-31 | DO | Dissolved Oxygen |  | 4.2 | mg/L | 0.05
8 | #8 POMPANO CANAL US 441 | 2009-08-31 | Sal | Salinity | J | 0.33 | ppt | 0.025
8 | #8 POMPANO CANAL US 441 | 2009-08-31 | Conductivity | Specific Conductance @ 25oC |  | 683 | umho/cm | 1
8 | #8 POMPANO CANAL US 441 | 2009-08-31 | TN | Total Nitrogen |  | 1.74 | mg/L | 0.0562
8 | #8 POMPANO CANAL US 441 | 2009-08-31 | TP | Total Phosphorus | M | 0.017 | mg/L | 0.0152
8 | #8 POMPANO CANAL US 441 | 2009-10-26 | Chl a | Chlorophyll a |  | 3.43 | mg/m3 | 0.059
8 | #8 POMPANO CANAL US 441 | 2009-10-26 | DO | Dissolved Oxygen |  | 5.76 | mg/L | 0.05
8 | #8 POMPANO CANAL US 441 | 2009-10-26 | Sal | Salinity | J | 0.29 | ppt | 0.025
8 | #8 POMPANO CANAL US 441 | 2009-10-26 | Conductivity | Specific Conductance @ 25oC |  | 603 | umho/cm | 1
8 | #8 POMPANO CANAL US 441 | 2009-10-26 | TN | Total Nitrogen |  | 1.31 | mg/L | 0.0562
8 | #8 POMPANO CANAL US 441 | 2009-10-26 | TP | Total Phosphorus | T | 0.0076 | mg/L | 0.0152
8 | #8 POMPANO CANAL US 441 | 2010-02-01 | Chl a | Chlorophyll a |  | 9.06 | mg/m3 | 0.059
8 | #8 POMPANO CANAL US 441 | 2010-02-01 | DO | Dissolved Oxygen |  | 6.68 | mg/L | 0.05
8 | #8 POMPANO CANAL US 441 | 2010-02-01 | Sal | Salinity | J | 0.22 | ppt | 0.025
8 | #8 POMPANO CANAL US 441 | 2010-02-01 | Conductivity | Specific Conductance @ 25oC |  | 453 | umho/cm | 1
8 | #8 POMPANO CANAL US 441 | 2010-02-01 | TN | Total Nitrogen |  | 1.13 | mg/L | 0.0562
8 | #8 POMPANO CANAL US 441 | 2010-02-01 | TP | Total Phosphorus | M | 0.03 | mg/L | 0.0152
8 | #8 POMPANO CANAL US 441 | 2010-04-29 | Chl a | Chlorophyll a |  | 4.24 | mg/m3 | 0.059
8 | #8 POMPANO CANAL US 441 | 2010-04-29 | DO | Dissolved Oxygen |  | 5.4 | mg/L | 0.05
8 | #8 POMPANO CANAL US 441 | 2010-04-29 | Sal | Salinity | J | 0.18 | ppt | 0.025
8 | #8 POMPANO CANAL US 441 | 2010-04-29 | Conductivity | Specific Conductance @ 25oC |  | 388 | umho/cm | 1
8 | #8 POMPANO CANAL US 441 | 2010-04-29 | TN | Total Nitrogen |  | 1.06 | mg/L | 0.0562
8 | #8 POMPANO CANAL US 441 | 2010-04-29 | TP | Total Phosphorus | M | 0.018 | mg/L | 0.0152
8 | #8 POMPANO CANAL US 441 | 2010-08-02 | Chl a | Chlorophyll a |  | 6.74 | mg/m3 | 0.059
8 | #8 POMPANO CANAL US 441 | 2010-08-02 | DO | Dissolved Oxygen | J | 1.97 | mg/L | 0.05
8 | #8 POMPANO CANAL US 441 | 2010-08-02 | Sal | Salinity | J | 0.31 | ppt | 0.025
8 | #8 POMPANO CANAL US 441 | 2010-08-02 | Conductivity | Specific Conductance @ 25oC |  | 654 | umho/cm | 1
8 | #8 POMPANO CANAL US 441 | 2010-08-02 | TN | Total Nitrogen |  | 1.39 | mg/L | 0.0562
8 | #8 POMPANO CANAL US 441 | 2010-08-02 | TP | Total Phosphorus | M | 0.018 | mg/L | 0.0152
8 | #8 POMPANO CANAL US 441 | 2010-10-25 | Chl a | Chlorophyll a |  | 3.06 | mg/m3 | 0.059
8 | #8 POMPANO CANAL US 441 | 2010-10-25 | DO | Dissolved Oxygen |  | 5.61 | mg/L | 0.05
8 | #8 POMPANO CANAL US 441 | 2010-10-25 | Sal | Salinity | J | 0.22 | ppt | 0.025
8 | #8 POMPANO CANAL US 441 | 2010-10-25 | Conductivity | Specific Conductance @ 25oC |  | 466 | umho/cm | 1
8 | #8 POMPANO CANAL US 441 | 2010-10-25 | TN | Total Nitrogen |  | 1.15 | mg/L | 0.0562
8 | #8 POMPANO CANAL US 441 | 2010-10-25 | TP | Total Phosphorus | M | 0.024 | mg/L | 0.0152
8 | #8 POMPANO CANAL US 441 | 2011-01-31 | Chl a | Chlorophyll a |  | 1.67 | mg/m3 | 0.059
8 | #8 POMPANO CANAL US 441 | 2011-01-31 | DO | Dissolved Oxygen |  | 7.75 | mg/L | 0.05
8 | #8 POMPANO CANAL US 441 | 2011-01-31 | Sal | Salinity | J | 0.3 | ppt | 0.025
8 | #8 POMPANO CANAL US 441 | 2011-01-31 | Conductivity | Specific Conductance @ 25oC |  | 619 | umho/cm | 1
8 | #8 POMPANO CANAL US 441 | 2011-01-31 | TN | Total Nitrogen |  | 1.16 | mg/L | 0.0562
8 | #8 POMPANO CANAL US 441 | 2011-01-31 | TP | Total Phosphorus | U | 0.006 | mg/L | 0.008
8 | #8 POMPANO CANAL US 441 | 2011-04-11 | Chl a | Chlorophyll a |  | 4.91 | mg/m3 | 0.059
8 | #8 POMPANO CANAL US 441 | 2011-04-11 | DO | Dissolved Oxygen |  | 6.83 | mg/L | 0.05
8 | #8 POMPANO CANAL US 441 | 2011-04-11 | Sal | Salinity | J | 0.38 | ppt | 0.025
8 | #8 POMPANO CANAL US 441 | 2011-04-11 | Conductivity | Specific Conductance @ 25oC |  | 787 | umho/cm | 1
8 | #8 POMPANO CANAL US 441 | 2011-04-11 | TN | Total Nitrogen |  | 1.47 | mg/L | 0.0562
8 | #8 POMPANO CANAL US 441 | 2011-04-11 | TP | Total Phosphorus | M | 0.029 | mg/L | 0.008
8 | #8 POMPANO CANAL US 441 | 2011-08-01 | Chl a | Chlorophyll a |  | 10.6 | mg/m3 | 0.118
8 | #8 POMPANO CANAL US 441 | 2011-08-01 | DO | Dissolved Oxygen |  | 4.75 | mg/L | 0.05
8 | #8 POMPANO CANAL US 441 | 2011-08-01 | Sal | Salinity | J | 0.38 | ppt | 0.025
8 | #8 POMPANO CANAL US 441 | 2011-08-01 | Conductivity | Specific Conductance @ 25oC |  | 783 | umho/cm | 1
8 | #8 POMPANO CANAL US 441 | 2011-08-01 | TN | Total Nitrogen | J | 1.67 | mg/L | 0.0562
8 | #8 POMPANO CANAL US 441 | 2011-08-01 | TP | Total Phosphorus | M | 0.02 | mg/L | 0.008
8 | #8 POMPANO CANAL US 441 | 2011-10-24 | Chl a | Chlorophyll a |  | 12 | mg/m3 | 0.118
8 | #8 POMPANO CANAL US 441 | 2011-10-24 | DO | Dissolved Oxygen |  | 4.12 | mg/L | 0.05
8 | #8 POMPANO CANAL US 441 | 2011-10-24 | Sal | Salinity | J | 0.26 | ppt | 0.025
8 | #8 POMPANO CANAL US 441 | 2011-10-24 | Conductivity | Specific Conductance @ 25oC |  | 536 | umho/cm | 1
8 | #8 POMPANO CANAL US 441 | 2011-10-24 | TN | Total Nitrogen |  | 1.31 | mg/L | 0.0562
8 | #8 POMPANO CANAL US 441 | 2011-10-24 | TP | Total Phosphorus | M | 0.029 | mg/L | 0.008
8 | #8 POMPANO CANAL US 441 | 2012-01-30 | Chl a | Chlorophyll a |  | 2.36 | mg/m3 | 0.059
8 | #8 POMPANO CANAL US 441 | 2012-01-30 | DO | Dissolved Oxygen |  | 5.27 | mg/L | 0.05
8 | #8 POMPANO CANAL US 441 | 2012-01-30 | Sal | Salinity | J | 0.2 | ppt | 0.025
8 | #8 POMPANO CANAL US 441 | 2012-01-30 | Conductivity | Specific Conductance @ 25oC |  | 407 | umho/cm | 1
8 | #8 POMPANO CANAL US 441 | 2012-01-30 | TN | Total Nitrogen |  | 1.05 | mg/L | 0.0562
8 | #8 POMPANO CANAL US 441 | 2012-01-30 | TP | Total Phosphorus | M | 0.015 | mg/L | 0.008
8 | #8 POMPANO CANAL US 441 | 2012-04-23 | Chl a | Chlorophyll a |  | 6.29 | mg/m3 | 0.059
8 | #8 POMPANO CANAL US 441 | 2012-04-23 | DO | Dissolved Oxygen |  | 7.01 | mg/L | 0.05
8 | #8 POMPANO CANAL US 441 | 2012-04-23 | Sal | Salinity | J | 0.25 | ppt | 0.025
8 | #8 POMPANO CANAL US 441 | 2012-04-23 | Conductivity | Specific Conductance @ 25oC |  | 527 | umho/cm | 1
8 | #8 POMPANO CANAL US 441 | 2012-04-23 | TN | Total Nitrogen |  | 1.14 | mg/L | 0.0562
8 | #8 POMPANO CANAL US 441 | 2012-04-23 | TP | Total Phosphorus | M | 0.023 | mg/L | 0.008
8 | #8 POMPANO CANAL US 441 | 2012-07-30 | Chl a | Chlorophyll a |  | 6.67 | mg/m3 | 0.059
8 | #8 POMPANO CANAL US 441 | 2012-07-30 | DO | Dissolved Oxygen |  | 4.51 | mg/L | 0.05
8 | #8 POMPANO CANAL US 441 | 2012-07-30 | Sal | Salinity | J | 0.22 | ppt | 0.025
8 | #8 POMPANO CANAL US 441 | 2012-07-30 | Conductivity | Specific Conductance @ 25oC |  | 465 | umho/cm | 1
8 | #8 POMPANO CANAL US 441 | 2012-07-30 | TN | Total Nitrogen |  | 1.38 | mg/L | 0.0562
8 | #8 POMPANO CANAL US 441 | 2012-07-30 | TP | Total Phosphorus | M | 0.014 | mg/L | 0.008
8 | #8 POMPANO CANAL US 441 | 2012-11-26 | Chl a | Chlorophyll a |  | 1.33 | mg/m3 | 0.059
8 | #8 POMPANO CANAL US 441 | 2012-11-26 | DO | Dissolved Oxygen |  | 6.5 | mg/L | 0.05
8 | #8 POMPANO CANAL US 441 | 2012-11-26 | Sal | Salinity | J | 0.2 | ppt | 0.025
8 | #8 POMPANO CANAL US 441 | 2012-11-26 | Conductivity | Specific Conductance @ 25oC |  | 420 | umho/cm | 1
8 | #8 POMPANO CANAL US 441 | 2012-11-26 | TN | Total Nitrogen |  | 1.03 | mg/L | 0.0562
8 | #8 POMPANO CANAL US 441 | 2012-11-26 | TP | Total Phosphorus | M | 0.015 | mg/L | 0.008
8 | #8 POMPANO CANAL US 441 | 2013-02-12 | Chl a | Chlorophyll a |  | 1.35 | mg/m3 | 0.059
8 | #8 POMPANO CANAL US 441 | 2013-02-12 | DO | Dissolved Oxygen |  | 7.1 | mg/L | 0.05
8 | #8 POMPANO CANAL US 441 | 2013-02-12 | Sal | Salinity | J | 0.31 | ppt | 2
8 | #8 POMPANO CANAL US 441 | 2013-02-12 | Conductivity | Specific Conductance @ 25oC |  | 635 | umho/cm | 1
8 | #8 POMPANO CANAL US 441 | 2013-02-12 | TN | Total Nitrogen |  | 1.64 | mg/L | 0.056
8 | #8 POMPANO CANAL US 441 | 2013-02-12 | TP | Total Phosphorus | I | 0.02 | mg/L | 0.008
8 | #8 POMPANO CANAL US 441 | 2013-05-14 | Chl a | Chlorophyll a |  | 2.66 | mg/m3 | 0.059
8 | #8 POMPANO CANAL US 441 | 2013-05-14 | DO | Dissolved Oxygen |  | 3.65 | mg/L | 0.05
8 | #8 POMPANO CANAL US 441 | 2013-05-14 | Sal | Salinity |  | 0.33 | ppt | 2
8 | #8 POMPANO CANAL US 441 | 2013-05-14 | Conductivity | Specific Conductance @ 25oC |  | 680 | umho/cm | 1
8 | #8 POMPANO CANAL US 441 | 2013-05-14 | TN | Total Nitrogen |  | 1.656 | mg/L | 0.056
8 | #8 POMPANO CANAL US 441 | 2013-05-14 | TP | Total Phosphorus | I | 0.023 | mg/L | 0.008
8 | #8 POMPANO CANAL US 441 | 2013-08-06 | Chl a | Chlorophyll a |  | 2.58 | mg/m3 | 0.059
8 | #8 POMPANO CANAL US 441 | 2013-08-06 | DO | Dissolved Oxygen |  | 3.51 | mg/L | 0.05
8 | #8 POMPANO CANAL US 441 | 2013-08-06 | Sal | Salinity |  | 0.21 | ppt | 0.025
8 | #8 POMPANO CANAL US 441 | 2013-08-06 | Conductivity | Specific Conductance @ 25oC |  | 434 | umho/cm | 1
8 | #8 POMPANO CANAL US 441 | 2013-08-06 | TN | Total Nitrogen |  | 1.133 | mg/L | 0.056
8 | #8 POMPANO CANAL US 441 | 2013-08-06 | TP | Total Phosphorus | I | 0.02 | mg/L | 0.008
8 | #8 POMPANO CANAL US 441 | 2013-10-22 | Chl a | Chlorophyll a |  | 1.21 | mg/m3 | 0.059
8 | #8 POMPANO CANAL US 441 | 2013-10-22 | DO | Dissolved Oxygen |  | 3.67 | mg/L | 0.05
8 | #8 POMPANO CANAL US 441 | 2013-10-22 | Sal | Salinity |  | 0.3 | ppt | 0.025
8 | #8 POMPANO CANAL US 441 | 2013-10-22 | Conductivity | Specific Conductance @ 25oC |  | 618 | umho/cm | 1
8 | #8 POMPANO CANAL US 441 | 2013-10-22 | TN | Total Nitrogen |  | 1.589 | mg/L | 0.056
8 | #8 POMPANO CANAL US 441 | 2013-10-22 | TP | Total Phosphorus | I | 0.019 | mg/L | 0.008
8 | #8 POMPANO CANAL US 441 | 2014-02-18 | Chl a | Chlorophyll a |  | 1.46 | mg/m3 | 0.059
8 | #8 POMPANO CANAL US 441 | 2014-02-18 | DO | Dissolved Oxygen |  | 6.93 | mg/L | 0.05
8 | #8 POMPANO CANAL US 441 | 2014-02-18 | Sal | Salinity |  | 0.4 | ppt | 0.025
8 | #8 POMPANO CANAL US 441 | 2014-02-18 | Conductivity | Specific Conductance @ 25oC |  | 815 | umho/cm | 1
8 | #8 POMPANO CANAL US 441 | 2014-05-20 | Chl a | Chlorophyll a |  | 1.6 | mg/m3 | 0.059
8 | #8 POMPANO CANAL US 441 | 2014-05-20 | DO | Dissolved Oxygen |  | 6.92 | mg/L | 0.05
8 | #8 POMPANO CANAL US 441 | 2014-05-20 | Sal | Salinity |  | 0.47 | ppt | 0.025
8 | #8 POMPANO CANAL US 441 | 2014-05-20 | Conductivity | Specific Conductance @ 25oC |  | 965 | umho/cm | 1
8 | #8 POMPANO CANAL US 441 | 2014-08-12 | Chl a | Chlorophyll a |  | 4.69 | mg/m3 | 0.059
8 | #8 POMPANO CANAL US 441 | 2014-08-12 | DO | Dissolved Oxygen |  | 4.45 | mg/L | 0.05
8 | #8 POMPANO CANAL US 441 | 2014-08-12 | Sal | Salinity |  | 0.24 | ppt | 0.025
8 | #8 POMPANO CANAL US 441 | 2014-08-12 | Conductivity | Specific Conductance @ 25oC |  | 506 | umho/cm | 1
8 | #8 POMPANO CANAL US 441 | 2014-10-28 | Chl a | Chlorophyll a |  | 0.89 | mg/m3 | 0.059
8 | #8 POMPANO CANAL US 441 | 2014-10-28 | DO | Dissolved Oxygen |  | 4.57 | mg/L | 0.05
8 | #8 POMPANO CANAL US 441 | 2014-10-28 | Sal | Salinity |  | 0.23 | ppt | 0.025
8 | #8 POMPANO CANAL US 441 | 2014-10-28 | Conductivity | Specific Conductance @ 25oC |  | 481 | umho/cm | 1
8 | #8 POMPANO CANAL US 441 | 2015-03-10 | Chl a | Chlorophyll a |  | 1.55 | mg/m3 | 0.059
8 | #8 POMPANO CANAL US 441 | 2015-03-10 | DO | Dissolved Oxygen |  | 5.98 | mg/L | 0.05
8 | #8 POMPANO CANAL US 441 | 2015-03-10 | Sal | Salinity |  | 0.4 | ppt | 0.025
8 | #8 POMPANO CANAL US 441 | 2015-03-10 | Conductivity | Specific Conductance @ 25oC |  | 808 | umho/cm | 1
8 | #8 POMPANO CANAL US 441 | 2015-06-02 | Chl a | Chlorophyll a |  | 5.65 | mg/m3 | 0.059
8 | #8 POMPANO CANAL US 441 | 2015-06-02 | DO | Dissolved Oxygen |  | 6.28 | mg/L | 0.05
8 | #8 POMPANO CANAL US 441 | 2015-06-02 | Sal | Salinity |  | 0.41 | ppt | 0.025
8 | #8 POMPANO CANAL US 441 | 2015-06-02 | Conductivity | Specific Conductance @ 25oC |  | 837 | umho/cm | 1
8 | #8 POMPANO CANAL US 441 | 2015-08-25 | Chl a | Chlorophyll a |  |  | mg/m3 | 0.059
8 | #8 POMPANO CANAL US 441 | 2015-08-25 | DO | Dissolved Oxygen |  | 5.1 | mg/L | 0.05
8 | #8 POMPANO CANAL US 441 | 2015-08-25 | Sal | Salinity |  | 0.36 | ppt | 0.025
8 | #8 POMPANO CANAL US 441 | 2015-08-25 | Conductivity | Specific Conductance @ 25oC |  | 745 | umho/cm | 1
8 | #8 POMPANO CANAL US 441 | 2015-08-25 | TN | Total Nitrogen | Q | 1.597 | mg/L | 0.056
8 | #8 POMPANO CANAL US 441 | 2015-08-25 | TP | Total Phosphorus | G Q I J | 0.03 | mg/L | 0.008
8 | #8 POMPANO CANAL US 441 | 2015-11-17 | Chl a | Chlorophyll a |  | 1.6 | mg/m3 | 0.059
8 | #8 POMPANO CANAL US 441 | 2015-11-17 | DO | Dissolved Oxygen |  | 6.35 | mg/L | 0.05
8 | #8 POMPANO CANAL US 441 | 2015-11-17 | Sal | Salinity |  | 0.23 | ppt | 0.025
8 | #8 POMPANO CANAL US 441 | 2015-11-17 | Conductivity | Specific Conductance @ 25oC |  | 484 | umho/cm | 1
8 | #8 POMPANO CANAL US 441 | 2015-11-17 | TN | Total Nitrogen |  | 1.06 | mg/L | 0.056
8 | #8 POMPANO CANAL US 441 | 2015-11-17 | TP | Total Phosphorus | I | 0.027 | mg/L | 0.008
8 | #8 POMPANO CANAL US 441 | 2015-12-17 | DO | Dissolved Oxygen |  | 6.38 | mg/L | 0.05
8 | #8 POMPANO CANAL US 441 | 2015-12-17 | Sal | Salinity |  | 0.24 | ppt | 0.025
8 | #8 POMPANO CANAL US 441 | 2015-12-17 | Conductivity | Specific Conductance @ 25oC |  | 498 | umho/cm | 1
8 | #8 POMPANO CANAL US 441 | 2015-12-17 | TN | Total Nitrogen |  | 0.98 | mg/L | 0.056
8 | #8 POMPANO CANAL US 441 | 2015-12-17 | TP | Total Phosphorus | I | 0.015 | mg/L | 0.008
8 | #8 POMPANO CANAL US 441 | 2016-03-01 | Chl a | Chlorophyll a |  | 1.24 | mg/m3 | 0.059
8 | #8 POMPANO CANAL US 441 | 2016-03-01 | DO | Dissolved Oxygen |  | 6.71 | mg/L | 0.05
8 | #8 POMPANO CANAL US 441 | 2016-03-01 | Sal | Salinity |  | 0.15 | ppt | 0.025
8 | #8 POMPANO CANAL US 441 | 2016-03-01 | Conductivity | Specific Conductance @ 25oC |  | 308 | umho/cm | 1
8 | #8 POMPANO CANAL US 441 | 2016-03-01 | TN | Total Nitrogen | ? | 1.32 | mg/L | 0.056
8 | #8 POMPANO CANAL US 441 | 2016-03-01 | TP | Total Phosphorus | Q I | 0.011 | mg/L | 0.008
8 | #8 POMPANO CANAL US 441 | 2016-06-07 | Chl a | Chlorophyll a |  | 1.95 | mg/m3 | 0.059
8 | #8 POMPANO CANAL US 441 | 2016-06-07 | DO | Dissolved Oxygen |  | 4.9 | mg/L | 0.05
8 | #8 POMPANO CANAL US 441 | 2016-06-07 | Sal | Salinity |  | 0.32 | ppt | 0.025
8 | #8 POMPANO CANAL US 441 | 2016-06-07 | Conductivity | Specific Conductance @ 25oC |  | 674 | umho/cm | 1
8 | #8 POMPANO CANAL US 441 | 2016-06-07 | TN | Total Nitrogen |  | 1.979 | mg/L | 0.056
8 | #8 POMPANO CANAL US 441 | 2016-06-07 | TP | Total Phosphorus | U | 0 | mg/L | 0.008
8 | #8 POMPANO CANAL US 441 | 2016-08-23 | Chl a | Chlorophyll a |  | 1.44 | mg/m3 | 0.059
8 | #8 POMPANO CANAL US 441 | 2016-08-23 | DO | Dissolved Oxygen |  | 1.55 | mg/L | 0.05
8 | #8 POMPANO CANAL US 441 | 2016-08-23 | Sal | Salinity |  | 0.26 | ppt | 0.025
8 | #8 POMPANO CANAL US 441 | 2016-08-23 | Conductivity | Specific Conductance @ 25oC |  | 550 | umho/cm | 1
8 | #8 POMPANO CANAL US 441 | 2016-08-23 | TN | Total Nitrogen |  | 1.47 | mg/L | 0.056
8 | #8 POMPANO CANAL US 441 | 2016-08-23 | TP | Total Phosphorus |  | 0.009 | mg/L | 0.008
8 | #8 POMPANO CANAL US 441 | 2016-12-06 | Chl a | Chlorophyll a |  | 1.4 | mg/m3 | 0.059
8 | #8 POMPANO CANAL US 441 | 2016-12-06 | DO | Dissolved Oxygen | J | 7.34 | mg/L | 0.05
8 | #8 POMPANO CANAL US 441 | 2016-12-06 | Sal | Salinity |  | 0.34 | ppt | 0.025
8 | #8 POMPANO CANAL US 441 | 2016-12-06 | Conductivity | Specific Conductance @ 25oC |  | 709 | umho/cm | 1
8 | #8 POMPANO CANAL US 441 | 2016-12-06 | TN | Total Nitrogen | J | 1.19 | mg/L | 0.056
8 | #8 POMPANO CANAL US 441 | 2016-12-06 | TP | Total Phosphorus | I | 0.01 | mg/L | 0.008
8 | #8 POMPANO CANAL US 441 | 2017-03-07 | Chl a | Chlorophyll a |  | 0.712 | mg/m3 | 0.059
8 | #8 POMPANO CANAL US 441 | 2017-03-07 | DO | Dissolved Oxygen |  | 7.95 | mg/L | 0.05
8 | #8 POMPANO CANAL US 441 | 2017-03-07 | Sal | Salinity |  | 0.36 | ppt | 0.025
8 | #8 POMPANO CANAL US 441 | 2017-03-07 | Conductivity | Specific Conductance @ 25oC |  | 735 | umho/cm | 1
8 | #8 POMPANO CANAL US 441 | 2017-03-07 | TN | Total Nitrogen | ? | 1.242 | mg/L | 0.056
8 | #8 POMPANO CANAL US 441 | 2017-03-07 | TP | Total Phosphorus | ? | 0.019 | mg/L | 0.008
8 | #8 POMPANO CANAL US 441 | 2017-05-02 | Chl a | Chlorophyll a |  | 6.41 | mg/m3 | 0.059
8 | #8 POMPANO CANAL US 441 | 2017-05-02 | DO | Dissolved Oxygen |  | 6.66 | mg/L | 0.05
8 | #8 POMPANO CANAL US 441 | 2017-05-02 | Sal | Salinity |  | 0.33 | ppt | 0.025
8 | #8 POMPANO CANAL US 441 | 2017-05-02 | Conductivity | Specific Conductance @ 25oC |  | 689 | umho/cm | 1
8 | #8 POMPANO CANAL US 441 | 2017-05-02 | TP | Total Phosphorus |  | 0.034 | mg/L | 0.008
8 | #8 POMPANO CANAL US 441 | 2017-07-11 | Chl a | Chlorophyll a |  | 3.37 | mg/m3 | 0.059
8 | #8 POMPANO CANAL US 441 | 2017-07-11 | DO | Dissolved Oxygen |  | 2.87 | mg/L | 0.05
8 | #8 POMPANO CANAL US 441 | 2017-07-11 | Sal | Salinity |  | 0.24 | ppt | 0.025
8 | #8 POMPANO CANAL US 441 | 2017-07-11 | Conductivity | Specific Conductance @ 25oC |  | 498 | umho/cm | 1
8 | #8 POMPANO CANAL US 441 | 2018-02-27 | Chl a | Chlorophyll a |  | 1.87 | mg/m3 | 0.136
8 | #8 POMPANO CANAL US 441 | 2018-02-27 | DO | Dissolved Oxygen |  | 6.42 | mg/L | 0.05
8 | #8 POMPANO CANAL US 441 | 2018-02-27 | Sal | Salinity |  | 0.3 | ppt | 0.025
8 | #8 POMPANO CANAL US 441 | 2018-02-27 | Conductivity | Specific Conductance @ 25oC |  | 625 | umho/cm | 1
8 | #8 POMPANO CANAL US 441 | 2018-06-26 12:25 | Chl a | Chlorophyll a |  | 1.59 | mg/m3 | 0.136
8 | #8 POMPANO CANAL US 441 | 2018-06-26 12:25 | DO | Dissolved Oxygen |  | 3.48 | mg/L | 0.05
8 | #8 POMPANO CANAL US 441 | 2018-06-26 12:25 | Sal | Salinity |  | 0.17 | ppt | 0.025
8 | #8 POMPANO CANAL US 441 | 2018-06-26 12:25 | Conductivity | Specific Conductance @ 25oC |  | 360 | umho/cm | 1
8 | #8 POMPANO CANAL US 441 | 2018-06-26 12:25 | TN | Total Nitrogen | I | 1.256 | mg/L | 0.118
8 | #8 POMPANO CANAL US 441 | 2018-06-26 12:25 | TP | Total Phosphorus | U | 0.009 | mg/L | 0.022
8 | #8 POMPANO CANAL US 441 | 2018-08-29 12:50 | Chl a | Chlorophyll a |  | 1.92 | mg/m3 | 0.136
8 | #8 POMPANO CANAL US 441 | 2018-08-29 12:50 | DO | Dissolved Oxygen |  | 4.66 | mg/L | 0.05
8 | #8 POMPANO CANAL US 441 | 2018-08-29 12:50 | Sal | Salinity |  | 0.24 | ppt | 0.025
8 | #8 POMPANO CANAL US 441 | 2018-08-29 12:50 | Conductivity | Specific Conductance @ 25oC |  | 497 | umho/cm | 1
8 | #8 POMPANO CANAL US 441 | 2018-08-29 12:50 | TN | Total Nitrogen |  | 1.571 | mg/L | 0.118
8 | #8 POMPANO CANAL US 441 | 2018-08-29 12:50 | TP | Total Phosphorus | J I | 0.033 | mg/L | 0.022
8 | #8 POMPANO CANAL US 441 | 2018-11-06 12:25 | Chl a | Chlorophyll a |  | 1.2 | mg/m3 | 0.136
8 | #8 POMPANO CANAL US 441 | 2018-11-06 12:25 | DO | Dissolved Oxygen |  | 4.19 | mg/L | 0.05
8 | #8 POMPANO CANAL US 441 | 2018-11-06 12:25 | Sal | Salinity |  | 0.3 | ppt | 0.025
8 | #8 POMPANO CANAL US 441 | 2018-11-06 12:25 | Conductivity | Specific Conductance @ 25oC |  | 630 | umho/cm | 1
8 | #8 POMPANO CANAL US 441 | 2018-11-06 12:25 | TN | Total Nitrogen | ? I | 1.76 | mg/L | 0.093
8 | #8 POMPANO CANAL US 441 | 2018-11-06 12:25 | TP | Total Phosphorus | U | 0.006 | mg/L | 0.015

## DQC
DQC - data qualifier codes: | Description
B | Microbiological results are based on colony counts outside the acceptable range.
G | The analyte was detected in the sample and associated field blank, and the blank concentration was greater than 10% of the sample value.
I | Reported value is greater than or equal to the method detection limit (MDL/LOD) but less than the practical quantitation limit (PQL/LOQ).
J | Estimated value. Quality control data and/or items associated with the reported value do not meet established criteria.
M | Presence of material is verified but not quantified; the actual value is less than the value given.
O | Sampled, but analysis lost or not performed.
Q | Sample held beyond the accepted holding time.
S | Secchi disk is visible to the bottom of the waterbody.
T | The reported value is less than the method detection limit (MDL/LOD). Data are for informational purposed only and not to be used in statistical analysis.
U | The compound was analyzed for but not detected. The value is less than the method detection limit (MDL/LOD).
V | The analyte was detected in the sample and associated method blank, and the blank concentration was greater than 10% of the sample value.
Y | The laboratory analysis is from an improperly preserved sample. The data may not be accurate.
Z | Too many colonies were present for accurate counting.
? | Data are rejected and should not be used.
! | Data deviate from historically established concentration ranges.
Previously used DQC | Description
Rej | rejected
P | bacteria colonies too numerous to count