## Site 90
Site # | Location | Sample Date | Analysis code | Analysis | DQC | Result | Units | Detection Limit
90 | #90 FPL CANAL SOUTH F NEW RIV | 2004-02-11 | DO | Dissolved Oxygen |  | 7.04 | mg/L | 0.05
90 | #90 FPL CANAL SOUTH F NEW RIV | 2004-02-11 | TN | Total Nitrogen |  | 1.78 | mg/L | 0.107
90 | #90 FPL CANAL SOUTH F NEW RIV | 2004-02-11 | TP | Total Phosphorus | M | 0.011 | mg/L | 0.009
90 | #90 FPL CANAL SOUTH F NEW RIV | 2004-02-11 | Sal | Salinity | M | 0.587 | ppt | 0.025
90 | #90 FPL CANAL SOUTH F NEW RIV | 2004-02-11 | Chl a | Chlorophyll a |  | 7.52 | mg/m3 | 0.955
90 | #90 FPL CANAL SOUTH F NEW RIV | 2004-02-11 | Conductivity | Specific Conductance @ 25oC |  | 1740 | umho/cm | 1
90 | #90 FPL CANAL SOUTH F NEW RIV | 2004-05-05 | DO | Dissolved Oxygen | J | 5.58 | mg/L | 0.05
90 | #90 FPL CANAL SOUTH F NEW RIV | 2004-05-05 | TN | Total Nitrogen |  | 1.07 | mg/L | 0.107
90 | #90 FPL CANAL SOUTH F NEW RIV | 2004-05-05 | TP | Total Phosphorus |  | 0.037 | mg/L | 0.009
90 | #90 FPL CANAL SOUTH F NEW RIV | 2004-05-05 | Sal | Salinity |  | 14.8 | ppt | 0.025
90 | #90 FPL CANAL SOUTH F NEW RIV | 2004-05-05 | Chl a | Chlorophyll a | M | 1.28 | mg/m3 | 0.955
90 | #90 FPL CANAL SOUTH F NEW RIV | 2004-05-05 | Conductivity | Specific Conductance @ 25oC |  | 24600 | umho/cm | 1
90 | #90 FPL CANAL SOUTH F NEW RIV | 2004-08-11 | DO | Dissolved Oxygen |  | 6.14 | mg/L | 0.05
90 | #90 FPL CANAL SOUTH F NEW RIV | 2004-08-11 | TN | Total Nitrogen |  | 1.84 | mg/L | 0.107
90 | #90 FPL CANAL SOUTH F NEW RIV | 2004-08-11 | TP | Total Phosphorus |  | 0.037 | mg/L | 0.009
90 | #90 FPL CANAL SOUTH F NEW RIV | 2004-08-11 | Sal | Salinity |  | 1.37 | ppt | 0.025
90 | #90 FPL CANAL SOUTH F NEW RIV | 2004-08-11 | Chl a | Chlorophyll a |  | 15.9 | mg/m3 | 0.955
90 | #90 FPL CANAL SOUTH F NEW RIV | 2004-08-11 | Conductivity | Specific Conductance @ 25oC |  | 3140 | umho/cm | 1
90 | #90 FPL CANAL SOUTH F NEW RIV | 2004-11-17 | DO | Dissolved Oxygen |  | 5.58 | mg/L | 0.05
90 | #90 FPL CANAL SOUTH F NEW RIV | 2004-11-17 | TN | Total Nitrogen |  | 2.23 | mg/L | 0.107
90 | #90 FPL CANAL SOUTH F NEW RIV | 2004-11-17 | TP | Total Phosphorus | M | 0.01 | mg/L | 0.009
90 | #90 FPL CANAL SOUTH F NEW RIV | 2004-11-17 | Sal | Salinity | M | 0.492 | ppt | 0.025
90 | #90 FPL CANAL SOUTH F NEW RIV | 2004-11-17 | Chl a | Chlorophyll a | M | 2.72 | mg/m3 | 0.955
90 | #90 FPL CANAL SOUTH F NEW RIV | 2004-11-17 | Conductivity | Specific Conductance @ 25oC |  | 1570 | umho/cm | 1
90 | #90 FPL CANAL SOUTH F NEW RIV | 2005-02-24 | DO | Dissolved Oxygen |  | 6.96 | mg/L | 0.05
90 | #90 FPL CANAL SOUTH F NEW RIV | 2005-02-24 | TN | Total Nitrogen |  | 1.3 | mg/L | 0.107
90 | #90 FPL CANAL SOUTH F NEW RIV | 2005-02-24 | TP | Total Phosphorus |  | 0.052 | mg/L | 0.009
90 | #90 FPL CANAL SOUTH F NEW RIV | 2005-02-24 | Sal | Salinity |  | 16.8 | ppt | 0.025
90 | #90 FPL CANAL SOUTH F NEW RIV | 2005-02-24 | Chl a | Chlorophyll a | M | 1.26 | mg/m3 | 0.955
90 | #90 FPL CANAL SOUTH F NEW RIV | 2005-02-24 | Conductivity | Specific Conductance @ 25oC |  | 27500 | umho/cm | 1
90 | #90 FPL CANAL SOUTH F NEW RIV | 2005-06-02 | DO | Dissolved Oxygen | J | 4.32 | mg/L | 0.05
90 | #90 FPL CANAL SOUTH F NEW RIV | 2005-06-02 | TN | Total Nitrogen |  | 1.47 | mg/L | 0.107
90 | #90 FPL CANAL SOUTH F NEW RIV | 2005-06-02 | TP | Total Phosphorus | M | 0.026 | mg/L | 0.009
90 | #90 FPL CANAL SOUTH F NEW RIV | 2005-06-02 | Sal | Salinity |  | 4.87 | ppt | 0.025
90 | #90 FPL CANAL SOUTH F NEW RIV | 2005-06-02 | Chl a | Chlorophyll a | M | 1.08 | mg/m3 | 0.955
90 | #90 FPL CANAL SOUTH F NEW RIV | 2005-06-02 | Conductivity | Specific Conductance @ 25oC |  | 9140 | umho/cm | 1
90 | #90 FPL CANAL SOUTH F NEW RIV | 2005-08-10 | DO | Dissolved Oxygen |  | 3.77 | mg/L | 0.05
90 | #90 FPL CANAL SOUTH F NEW RIV | 2005-08-10 | TN | Total Nitrogen |  | 1.43 | mg/L | 0.107
90 | #90 FPL CANAL SOUTH F NEW RIV | 2005-08-10 | TP | Total Phosphorus |  | 0.042 | mg/L | 0.009
90 | #90 FPL CANAL SOUTH F NEW RIV | 2005-08-10 | Sal | Salinity | M | 0.296 | ppt | 0.025
90 | #90 FPL CANAL SOUTH F NEW RIV | 2005-08-10 | Chl a | Chlorophyll a |  | 4.26 | mg/m3 | 0.955
90 | #90 FPL CANAL SOUTH F NEW RIV | 2005-08-10 | Conductivity | Specific Conductance @ 25oC |  | 1210 | umho/cm | 1
90 | #90 FPL CANAL SOUTH F NEW RIV | 2005-11-30 | DO | Dissolved Oxygen |  | 4.55 | mg/L | 0.05
90 | #90 FPL CANAL SOUTH F NEW RIV | 2005-11-30 | TN | Total Nitrogen |  | 1.77 | mg/L | 0.107
90 | #90 FPL CANAL SOUTH F NEW RIV | 2005-11-30 | TP | Total Phosphorus | M | 0.024 | mg/L | 0.009
90 | #90 FPL CANAL SOUTH F NEW RIV | 2005-11-30 | Sal | Salinity | M | 0.137 | ppt | 0.025
90 | #90 FPL CANAL SOUTH F NEW RIV | 2005-11-30 | Chl a | Chlorophyll a | M | 1.87 | mg/m3 | 0.955
90 | #90 FPL CANAL SOUTH F NEW RIV | 2005-11-30 | Conductivity | Specific Conductance @ 25oC |  | 917 | umho/cm | 1
90 | #90 FPL CANAL SOUTH F NEW RIV | 2006-02-23 | DO | Dissolved Oxygen |  | 5.98 | mg/L | 0.05
90 | #90 FPL CANAL SOUTH F NEW RIV | 2006-02-23 | TN | Total Nitrogen | J | 1.88 | mg/L | 0.107
90 | #90 FPL CANAL SOUTH F NEW RIV | 2006-02-23 | TP | Total Phosphorus | M | 0.02 | mg/L | 0.009
90 | #90 FPL CANAL SOUTH F NEW RIV | 2006-02-23 | Sal | Salinity |  | 0.491 | ppt | 0.025
90 | #90 FPL CANAL SOUTH F NEW RIV | 2006-02-23 | Chl a | Chlorophyll a | M | 3.07 | mg/m3 | 0.955
90 | #90 FPL CANAL SOUTH F NEW RIV | 2006-02-23 | Conductivity | Specific Conductance @ 25oC |  | 1560 | umho/cm | 1
90 | #90 FPL CANAL SOUTH F NEW RIV | 2006-05-31 | DO | Dissolved Oxygen |  | 6.15 | mg/L | 0.05
90 | #90 FPL CANAL SOUTH F NEW RIV | 2006-05-31 | TN | Total Nitrogen |  | 1.57 | mg/L | 0.107
90 | #90 FPL CANAL SOUTH F NEW RIV | 2006-05-31 | TP | Total Phosphorus | T | 0.0045 | mg/L | 0.009
90 | #90 FPL CANAL SOUTH F NEW RIV | 2006-05-31 | Sal | Salinity |  | 4.85 | ppt | 0.025
90 | #90 FPL CANAL SOUTH F NEW RIV | 2006-05-31 | Chl a | Chlorophyll a |  | 6.84 | mg/m3 | 0.955
90 | #90 FPL CANAL SOUTH F NEW RIV | 2006-05-31 | Conductivity | Specific Conductance @ 25oC |  | 9110 | umho/cm | 1
90 | #90 FPL CANAL SOUTH F NEW RIV | 2006-08-24 | DO | Dissolved Oxygen |  | 4.64 | mg/L | 0.05
90 | #90 FPL CANAL SOUTH F NEW RIV | 2006-08-24 | DO | Dissolved Oxygen |  | 4.41 | mg/L | 0.05
90 | #90 FPL CANAL SOUTH F NEW RIV | 2006-08-24 | TN | Total Nitrogen |  | 1.68 | mg/L | 0.107
90 | #90 FPL CANAL SOUTH F NEW RIV | 2006-08-24 | TN | Total Nitrogen | J | 1.75 | mg/L | 0.107
90 | #90 FPL CANAL SOUTH F NEW RIV | 2006-08-24 | TP | Total Phosphorus |  | 0.036 | mg/L | 0.009
90 | #90 FPL CANAL SOUTH F NEW RIV | 2006-08-24 | TP | Total Phosphorus |  | 0.047 | mg/L | 0.009
90 | #90 FPL CANAL SOUTH F NEW RIV | 2006-08-24 | Sal | Salinity |  | 3.62 | ppt | 0.025
90 | #90 FPL CANAL SOUTH F NEW RIV | 2006-08-24 | Sal | Salinity |  | 3.66 | ppt | 0.025
90 | #90 FPL CANAL SOUTH F NEW RIV | 2006-08-24 | Chl a | Chlorophyll a |  | 6.19 | mg/m3 | 0.955
90 | #90 FPL CANAL SOUTH F NEW RIV | 2006-08-24 | Chl a | Chlorophyll a |  | 7.94 | mg/m3 | 0.955
90 | #90 FPL CANAL SOUTH F NEW RIV | 2006-08-24 | Conductivity | Specific Conductance @ 25oC |  | 7040 | umho/cm | 1
90 | #90 FPL CANAL SOUTH F NEW RIV | 2006-08-24 | Conductivity | Specific Conductance @ 25oC |  | 7120 | umho/cm | 1
90 | #90 FPL CANAL SOUTH F NEW RIV | 2006-11-30 | DO | Dissolved Oxygen | J | 7.02 | mg/L | 0.05
90 | #90 FPL CANAL SOUTH F NEW RIV | 2006-11-30 | DO | Dissolved Oxygen | J | 7.67 | mg/L | 0.05
90 | #90 FPL CANAL SOUTH F NEW RIV | 2006-11-30 | TN | Total Nitrogen |  | 1.6 | mg/L | 0.107
90 | #90 FPL CANAL SOUTH F NEW RIV | 2006-11-30 | TN | Total Nitrogen |  | 1.77 | mg/L | 0.107
90 | #90 FPL CANAL SOUTH F NEW RIV | 2006-11-30 | TP | Total Phosphorus |  | 0.043 | mg/L | 0.009
90 | #90 FPL CANAL SOUTH F NEW RIV | 2006-11-30 | TP | Total Phosphorus |  | 0.058 | mg/L | 0.009
90 | #90 FPL CANAL SOUTH F NEW RIV | 2006-11-30 | Sal | Salinity |  | 10.4 | ppt | 0.025
90 | #90 FPL CANAL SOUTH F NEW RIV | 2006-11-30 | Sal | Salinity |  | 10.4 | ppt | 0.025
90 | #90 FPL CANAL SOUTH F NEW RIV | 2006-11-30 | Chl a | Chlorophyll a | M | 1.85 | mg/m3 | 0.955
90 | #90 FPL CANAL SOUTH F NEW RIV | 2006-11-30 | Chl a | Chlorophyll a | M | 2.44 | mg/m3 | 0.955
90 | #90 FPL CANAL SOUTH F NEW RIV | 2006-11-30 | Conductivity | Specific Conductance @ 25oC |  | 17900 | umho/cm | 1
90 | #90 FPL CANAL SOUTH F NEW RIV | 2006-11-30 | Conductivity | Specific Conductance @ 25oC |  | 17900 | umho/cm | 1
90 | #90 FPL CANAL SOUTH F NEW RIV | 2007-02-21 | DO | Dissolved Oxygen |  | 7.04 | mg/L | 0.05
90 | #90 FPL CANAL SOUTH F NEW RIV | 2007-02-21 | DO | Dissolved Oxygen |  | 7.21 | mg/L | 0.05
90 | #90 FPL CANAL SOUTH F NEW RIV | 2007-02-21 | TN | Total Nitrogen |  | 1.48 | mg/L | 0.107
90 | #90 FPL CANAL SOUTH F NEW RIV | 2007-02-21 | TN | Total Nitrogen |  | 1.52 | mg/L | 0.107
90 | #90 FPL CANAL SOUTH F NEW RIV | 2007-02-21 | TP | Total Phosphorus |  | 0.037 | mg/L | 0.009
90 | #90 FPL CANAL SOUTH F NEW RIV | 2007-02-21 | TP | Total Phosphorus | M | 0.032 | mg/L | 0.009
90 | #90 FPL CANAL SOUTH F NEW RIV | 2007-02-21 | Sal | Salinity |  | 12.4 | ppt | 0.025
90 | #90 FPL CANAL SOUTH F NEW RIV | 2007-02-21 | Sal | Salinity |  | 12.4 | ppt | 0.025
90 | #90 FPL CANAL SOUTH F NEW RIV | 2007-02-21 | Chl a | Chlorophyll a |  | 12.8 | mg/m3 | 0.955
90 | #90 FPL CANAL SOUTH F NEW RIV | 2007-02-21 | Chl a | Chlorophyll a |  | 9.56 | mg/m3 | 0.955
90 | #90 FPL CANAL SOUTH F NEW RIV | 2007-02-21 | Conductivity | Specific Conductance @ 25oC |  | 21000 | umho/cm | 1
90 | #90 FPL CANAL SOUTH F NEW RIV | 2007-02-21 | Conductivity | Specific Conductance @ 25oC |  | 21000 | umho/cm | 1
90 | #90 FPL CANAL SOUTH F NEW RIV | 2007-05-16 | DO | Dissolved Oxygen |  | 4.55 | mg/L | 0.05
90 | #90 FPL CANAL SOUTH F NEW RIV | 2007-05-16 | DO | Dissolved Oxygen |  | 4.5 | mg/L | 0.05
90 | #90 FPL CANAL SOUTH F NEW RIV | 2007-05-16 | TN | Total Nitrogen |  | 1.32 | mg/L | 0.107
90 | #90 FPL CANAL SOUTH F NEW RIV | 2007-05-16 | TN | Total Nitrogen |  | 0.981 | mg/L | 0.107
90 | #90 FPL CANAL SOUTH F NEW RIV | 2007-05-16 | TP | Total Phosphorus |  | 0.083 | mg/L | 0.009
90 | #90 FPL CANAL SOUTH F NEW RIV | 2007-05-16 | TP | Total Phosphorus |  | 0.072 | mg/L | 0.009
90 | #90 FPL CANAL SOUTH F NEW RIV | 2007-05-16 | Sal | Salinity | J | 23.2 | ppt | 0.025
90 | #90 FPL CANAL SOUTH F NEW RIV | 2007-05-16 | Sal | Salinity | J | 23.2 | ppt | 0.025
90 | #90 FPL CANAL SOUTH F NEW RIV | 2007-05-16 | Chl a | Chlorophyll a |  | 5.87 | mg/m3 | 0.955
90 | #90 FPL CANAL SOUTH F NEW RIV | 2007-05-16 | Chl a | Chlorophyll a | M | 3.54 | mg/m3 | 0.955
90 | #90 FPL CANAL SOUTH F NEW RIV | 2007-05-16 | Conductivity | Specific Conductance @ 25oC |  | 36800 | umho/cm | 1
90 | #90 FPL CANAL SOUTH F NEW RIV | 2007-05-16 | Conductivity | Specific Conductance @ 25oC |  | 36800 | umho/cm | 1
90 | #90 FPL CANAL SOUTH F NEW RIV | 2007-08-20 | DO | Dissolved Oxygen |  | 6.28 | mg/L | 0.05
90 | #90 FPL CANAL SOUTH F NEW RIV | 2007-08-20 | DO | Dissolved Oxygen |  | 6.21 | mg/L | 0.05
90 | #90 FPL CANAL SOUTH F NEW RIV | 2007-08-20 | TN | Total Nitrogen |  | 1.82 | mg/L | 0.107
90 | #90 FPL CANAL SOUTH F NEW RIV | 2007-08-20 | TN | Total Nitrogen |  | 1.81 | mg/L | 0.107
90 | #90 FPL CANAL SOUTH F NEW RIV | 2007-08-20 | TP | Total Phosphorus |  | 0.036 | mg/L | 0.009
90 | #90 FPL CANAL SOUTH F NEW RIV | 2007-08-20 | TP | Total Phosphorus |  | 0.041 | mg/L | 0.009
90 | #90 FPL CANAL SOUTH F NEW RIV | 2007-08-20 | Sal | Salinity |  | 6.83 | ppt | 0.025
90 | #90 FPL CANAL SOUTH F NEW RIV | 2007-08-20 | Sal | Salinity |  | 6.83 | ppt | 0.025
90 | #90 FPL CANAL SOUTH F NEW RIV | 2007-08-20 | Chl a | Chlorophyll a |  | 12.6 | mg/m3 | 0.955
90 | #90 FPL CANAL SOUTH F NEW RIV | 2007-08-20 | Chl a | Chlorophyll a |  | 11.7 | mg/m3 | 0.955
90 | #90 FPL CANAL SOUTH F NEW RIV | 2007-08-20 | Conductivity | Specific Conductance @ 25oC |  | 12300 | umho/cm | 1
90 | #90 FPL CANAL SOUTH F NEW RIV | 2007-08-20 | Conductivity | Specific Conductance @ 25oC |  | 12300 | umho/cm | 1
90 | #90 FPL CANAL SOUTH F NEW RIV | 2007-11-15 | DO | Dissolved Oxygen |  | 5.66 | mg/L | 0.05
90 | #90 FPL CANAL SOUTH F NEW RIV | 2007-11-15 | DO | Dissolved Oxygen |  | 5.64 | mg/L | 0.05
90 | #90 FPL CANAL SOUTH F NEW RIV | 2007-11-15 | Sal | Salinity |  | 3.75 | ppt | 0.025
90 | #90 FPL CANAL SOUTH F NEW RIV | 2007-11-15 | Sal | Salinity |  | 3.74 | ppt | 0.025
90 | #90 FPL CANAL SOUTH F NEW RIV | 2007-11-15 | Chl a | Chlorophyll a |  | 3.83 | mg/m3 | 0.955
90 | #90 FPL CANAL SOUTH F NEW RIV | 2007-11-15 | Chl a | Chlorophyll a | M | 1.77 | mg/m3 | 0.955
90 | #90 FPL CANAL SOUTH F NEW RIV | 2007-11-15 | Conductivity | Specific Conductance @ 25oC |  | 7270 | umho/cm | 1
90 | #90 FPL CANAL SOUTH F NEW RIV | 2007-11-15 | Conductivity | Specific Conductance @ 25oC |  | 7260 | umho/cm | 1
90 | #90 FPL CANAL SOUTH F NEW RIV | 2008-02-18 | DO | Dissolved Oxygen |  | 7.68 | mg/L | 0.05
90 | #90 FPL CANAL SOUTH F NEW RIV | 2008-02-18 | DO | Dissolved Oxygen |  | 7.76 | mg/L | 0.05
90 | #90 FPL CANAL SOUTH F NEW RIV | 2008-02-18 | TN | Total Nitrogen |  | 1.97 | mg/L | 0.107
90 | #90 FPL CANAL SOUTH F NEW RIV | 2008-02-18 | TN | Total Nitrogen |  | 1.84 | mg/L | 0.107
90 | #90 FPL CANAL SOUTH F NEW RIV | 2008-02-18 | TP | Total Phosphorus |  | 0.037 | mg/L | 0.009
90 | #90 FPL CANAL SOUTH F NEW RIV | 2008-02-18 | TP | Total Phosphorus | M | 0.035 | mg/L | 0.009
90 | #90 FPL CANAL SOUTH F NEW RIV | 2008-02-18 | Sal | Salinity |  | 4.52 | ppt | 0.025
90 | #90 FPL CANAL SOUTH F NEW RIV | 2008-02-18 | Sal | Salinity |  | 4.52 | ppt | 0.025
90 | #90 FPL CANAL SOUTH F NEW RIV | 2008-02-18 | Chl a | Chlorophyll a |  | 22.7 | mg/m3 | 0.955
90 | #90 FPL CANAL SOUTH F NEW RIV | 2008-02-18 | Chl a | Chlorophyll a |  | 20.5 | mg/m3 | 0.955
90 | #90 FPL CANAL SOUTH F NEW RIV | 2008-02-18 | Conductivity | Specific Conductance @ 25oC |  | 8560 | umho/cm | 1
90 | #90 FPL CANAL SOUTH F NEW RIV | 2008-02-18 | Conductivity | Specific Conductance @ 25oC |  | 8560 | umho/cm | 1
90 | #90 FPL CANAL SOUTH F NEW RIV | 2008-05-14 | DO | Dissolved Oxygen |  | 5.9 | mg/L | 0.05
90 | #90 FPL CANAL SOUTH F NEW RIV | 2008-05-14 | DO | Dissolved Oxygen |  | 5.77 | mg/L | 0.05
90 | #90 FPL CANAL SOUTH F NEW RIV | 2008-05-14 | TN | Total Nitrogen |  | 0.941 | mg/L | 0.107
90 | #90 FPL CANAL SOUTH F NEW RIV | 2008-05-14 | TN | Total Nitrogen |  | 0.806 | mg/L | 0.107
90 | #90 FPL CANAL SOUTH F NEW RIV | 2008-05-14 | TP | Total Phosphorus |  | 0.041 | mg/L | 0.009
90 | #90 FPL CANAL SOUTH F NEW RIV | 2008-05-14 | TP | Total Phosphorus |  | 0.041 | mg/L | 0.009
90 | #90 FPL CANAL SOUTH F NEW RIV | 2008-05-14 | Sal | Salinity |  | 18.8 | ppt | 0.025
90 | #90 FPL CANAL SOUTH F NEW RIV | 2008-05-14 | Sal | Salinity |  | 18.8 | ppt | 0.025
90 | #90 FPL CANAL SOUTH F NEW RIV | 2008-05-14 | Chl a | Chlorophyll a |  | 13 | mg/m3 | 0.955
90 | #90 FPL CANAL SOUTH F NEW RIV | 2008-05-14 | Chl a | Chlorophyll a |  | 13 | mg/m3 | 0.955
90 | #90 FPL CANAL SOUTH F NEW RIV | 2008-05-14 | Conductivity | Specific Conductance @ 25oC |  | 30400 | umho/cm | 1
90 | #90 FPL CANAL SOUTH F NEW RIV | 2008-05-14 | Conductivity | Specific Conductance @ 25oC |  | 30400 | umho/cm | 1
90 | #90 FPL CANAL SOUTH F NEW RIV | 2008-08-06 | DO | Dissolved Oxygen |  | 5.11 | mg/L | 0.05
90 | #90 FPL CANAL SOUTH F NEW RIV | 2008-08-06 | DO | Dissolved Oxygen |  | 4.84 | mg/L | 0.05
90 | #90 FPL CANAL SOUTH F NEW RIV | 2008-08-06 | TN | Total Nitrogen |  | 1.93 | mg/L | 0.107
90 | #90 FPL CANAL SOUTH F NEW RIV | 2008-08-06 | TN | Total Nitrogen |  | 2.06 | mg/L | 0.107
90 | #90 FPL CANAL SOUTH F NEW RIV | 2008-08-06 | TP | Total Phosphorus | M | 0.021 | mg/L | 0.009
90 | #90 FPL CANAL SOUTH F NEW RIV | 2008-08-06 | TP | Total Phosphorus | M | 0.018 | mg/L | 0.009
90 | #90 FPL CANAL SOUTH F NEW RIV | 2008-08-06 | Sal | Salinity |  | 0.714 | ppt | 0.025
90 | #90 FPL CANAL SOUTH F NEW RIV | 2008-08-06 | Sal | Salinity |  | 0.71 | ppt | 0.025
90 | #90 FPL CANAL SOUTH F NEW RIV | 2008-08-06 | Chl a | Chlorophyll a |  | 5.9 | mg/m3 | 0.955
90 | #90 FPL CANAL SOUTH F NEW RIV | 2008-08-06 | Chl a | Chlorophyll a |  | 10.1 | mg/m3 | 0.955
90 | #90 FPL CANAL SOUTH F NEW RIV | 2008-08-06 | Conductivity | Specific Conductance @ 25oC |  | 1970 | umho/cm | 1
90 | #90 FPL CANAL SOUTH F NEW RIV | 2008-08-06 | Conductivity | Specific Conductance @ 25oC |  | 1960 | umho/cm | 1
90 | #90 FPL CANAL SOUTH F NEW RIV | 2009-03-04 | DO | Dissolved Oxygen |  | 7.61 | mg/L | 0.05
90 | #90 FPL CANAL SOUTH F NEW RIV | 2009-03-04 | DO | Dissolved Oxygen |  | 7.69 | mg/L | 0.05
90 | #90 FPL CANAL SOUTH F NEW RIV | 2009-03-04 | TN | Total Nitrogen | J | 0.592 | mg/L | 0.0531
90 | #90 FPL CANAL SOUTH F NEW RIV | 2009-03-04 | TN | Total Nitrogen | J | 0.763 | mg/L | 0.0531
90 | #90 FPL CANAL SOUTH F NEW RIV | 2009-03-04 | TP | Total Phosphorus | REJ |  | mg/L | 0.0152
90 | #90 FPL CANAL SOUTH F NEW RIV | 2009-03-04 | TP | Total Phosphorus | REJ |  | mg/L | 0.0152
90 | #90 FPL CANAL SOUTH F NEW RIV | 2009-03-04 | Sal | Salinity |  | 25.2 | ppt | 0.025
90 | #90 FPL CANAL SOUTH F NEW RIV | 2009-03-04 | Sal | Salinity |  | 25.2 | ppt | 0.025
90 | #90 FPL CANAL SOUTH F NEW RIV | 2009-03-04 | Chl a | Chlorophyll a |  | 21 | mg/m3 | 0.059
90 | #90 FPL CANAL SOUTH F NEW RIV | 2009-03-04 | Chl a | Chlorophyll a |  | 24.1 | mg/m3 | 0.059
90 | #90 FPL CANAL SOUTH F NEW RIV | 2009-03-04 | Conductivity | Specific Conductance @ 25oC |  | 39600 | umho/cm | 1
90 | #90 FPL CANAL SOUTH F NEW RIV | 2009-03-04 | Conductivity | Specific Conductance @ 25oC |  | 39600 | umho/cm | 1
90 | #90 FPL CANAL SOUTH F NEW RIV | 2009-06-24 | DO | Dissolved Oxygen |  | 4.81 | mg/L | 0.05
90 | #90 FPL CANAL SOUTH F NEW RIV | 2009-06-24 | DO | Dissolved Oxygen |  | 4.82 | mg/L | 0.05
90 | #90 FPL CANAL SOUTH F NEW RIV | 2009-06-24 | TN | Total Nitrogen |  | 1.27 | mg/L | 0.0531
90 | #90 FPL CANAL SOUTH F NEW RIV | 2009-06-24 | TN | Total Nitrogen |  | 1.3 | mg/L | 0.0531
90 | #90 FPL CANAL SOUTH F NEW RIV | 2009-06-24 | TP | Total Phosphorus | M | 0.027 | mg/L | 0.0152
90 | #90 FPL CANAL SOUTH F NEW RIV | 2009-06-24 | TP | Total Phosphorus | M | 0.031 | mg/L | 0.0152
90 | #90 FPL CANAL SOUTH F NEW RIV | 2009-06-24 | Sal | Salinity |  | 2.3 | ppt | 0.025
90 | #90 FPL CANAL SOUTH F NEW RIV | 2009-06-24 | Sal | Salinity |  | 2.3 | ppt | 0.025
90 | #90 FPL CANAL SOUTH F NEW RIV | 2009-06-24 | Chl a | Chlorophyll a |  | 5.44 | mg/m3 | 0.059
90 | #90 FPL CANAL SOUTH F NEW RIV | 2009-06-24 | Chl a | Chlorophyll a |  | 5.42 | mg/m3 | 0.059
90 | #90 FPL CANAL SOUTH F NEW RIV | 2009-06-24 | Conductivity | Specific Conductance @ 25oC |  | 4780 | umho/cm | 1
90 | #90 FPL CANAL SOUTH F NEW RIV | 2009-06-24 | Conductivity | Specific Conductance @ 25oC |  | 4780 | umho/cm | 1
90 | #90 FPL CANAL SOUTH F NEW RIV | 2009-09-02 | DO | Dissolved Oxygen |  | 4.18 | mg/L | 0.05
90 | #90 FPL CANAL SOUTH F NEW RIV | 2009-09-02 | DO | Dissolved Oxygen |  | 4.22 | mg/L | 0.05
90 | #90 FPL CANAL SOUTH F NEW RIV | 2009-09-02 | TN | Total Nitrogen |  | 1.31 | mg/L | 0.0562
90 | #90 FPL CANAL SOUTH F NEW RIV | 2009-09-02 | TN | Total Nitrogen |  | 1.42 | mg/L | 0.0562
90 | #90 FPL CANAL SOUTH F NEW RIV | 2009-09-02 | TP | Total Phosphorus | M | 0.028 | mg/L | 0.0152
90 | #90 FPL CANAL SOUTH F NEW RIV | 2009-09-02 | TP | Total Phosphorus | M | 0.036 | mg/L | 0.0152
90 | #90 FPL CANAL SOUTH F NEW RIV | 2009-09-02 | Sal | Salinity |  | 0.483 | ppt | 0.025
90 | #90 FPL CANAL SOUTH F NEW RIV | 2009-09-02 | Sal | Salinity |  | 0.482 | ppt | 0.025
90 | #90 FPL CANAL SOUTH F NEW RIV | 2009-09-02 | Chl a | Chlorophyll a |  | 4.64 | mg/m3 | 0.059
90 | #90 FPL CANAL SOUTH F NEW RIV | 2009-09-02 | Chl a | Chlorophyll a |  | 6.43 | mg/m3 | 0.059
90 | #90 FPL CANAL SOUTH F NEW RIV | 2009-09-02 | Conductivity | Specific Conductance @ 25oC |  | 1550 | umho/cm | 1
90 | #90 FPL CANAL SOUTH F NEW RIV | 2009-09-02 | Conductivity | Specific Conductance @ 25oC |  | 1550 | umho/cm | 1
90 | #90 FPL CANAL SOUTH F NEW RIV | 2009-10-28 | DO | Dissolved Oxygen |  | 5.45 | mg/L | 0.05
90 | #90 FPL CANAL SOUTH F NEW RIV | 2009-10-28 | DO | Dissolved Oxygen |  | 5.52 | mg/L | 0.05
90 | #90 FPL CANAL SOUTH F NEW RIV | 2009-10-28 | TN | Total Nitrogen |  | 1.3 | mg/L | 0.0562
90 | #90 FPL CANAL SOUTH F NEW RIV | 2009-10-28 | TN | Total Nitrogen |  | 1.37 | mg/L | 0.0562
90 | #90 FPL CANAL SOUTH F NEW RIV | 2009-10-28 | TP | Total Phosphorus | M | 0.028 | mg/L | 0.0152
90 | #90 FPL CANAL SOUTH F NEW RIV | 2009-10-28 | TP | Total Phosphorus | M | 0.032 | mg/L | 0.0152
90 | #90 FPL CANAL SOUTH F NEW RIV | 2009-10-28 | Sal | Salinity |  | 5.3 | ppt | 0.025
90 | #90 FPL CANAL SOUTH F NEW RIV | 2009-10-28 | Sal | Salinity |  | 5.29 | ppt | 0.025
90 | #90 FPL CANAL SOUTH F NEW RIV | 2009-10-28 | Chl a | Chlorophyll a |  | 5.99 | mg/m3 | 0.059
90 | #90 FPL CANAL SOUTH F NEW RIV | 2009-10-28 | Chl a | Chlorophyll a |  | 6.16 | mg/m3 | 0.059
90 | #90 FPL CANAL SOUTH F NEW RIV | 2009-10-28 | Conductivity | Specific Conductance @ 25oC |  | 9850 | umho/cm | 1
90 | #90 FPL CANAL SOUTH F NEW RIV | 2009-10-28 | Conductivity | Specific Conductance @ 25oC |  | 9840 | umho/cm | 1
90 | #90 FPL CANAL SOUTH F NEW RIV | 2010-02-03 | DO | Dissolved Oxygen |  | 4.56 | mg/L | 0.05
90 | #90 FPL CANAL SOUTH F NEW RIV | 2010-02-03 | DO | Dissolved Oxygen |  | 4.55 | mg/L | 0.05
90 | #90 FPL CANAL SOUTH F NEW RIV | 2010-02-03 | TN | Total Nitrogen |  | 1.46 | mg/L | 0.0562
90 | #90 FPL CANAL SOUTH F NEW RIV | 2010-02-03 | TN | Total Nitrogen |  | 1.49 | mg/L | 0.0562
90 | #90 FPL CANAL SOUTH F NEW RIV | 2010-02-03 | TP | Total Phosphorus | M | 0.027 | mg/L | 0.0152
90 | #90 FPL CANAL SOUTH F NEW RIV | 2010-02-03 | TP | Total Phosphorus | M | 0.033 | mg/L | 0.0152
90 | #90 FPL CANAL SOUTH F NEW RIV | 2010-02-03 | Sal | Salinity |  | 1.35 | ppt | 0.025
90 | #90 FPL CANAL SOUTH F NEW RIV | 2010-02-03 | Sal | Salinity |  | 1.36 | ppt | 0.025
90 | #90 FPL CANAL SOUTH F NEW RIV | 2010-02-03 | Chl a | Chlorophyll a |  | 3.18 | mg/m3 | 0.059
90 | #90 FPL CANAL SOUTH F NEW RIV | 2010-02-03 | Chl a | Chlorophyll a |  | 3.84 | mg/m3 | 0.059
90 | #90 FPL CANAL SOUTH F NEW RIV | 2010-02-03 | Conductivity | Specific Conductance @ 25oC |  | 3120 | umho/cm | 1
90 | #90 FPL CANAL SOUTH F NEW RIV | 2010-02-03 | Conductivity | Specific Conductance @ 25oC |  | 3130 | umho/cm | 1
90 | #90 FPL CANAL SOUTH F NEW RIV | 2010-04-28 | DO | Dissolved Oxygen |  | 6.61 | mg/L | 0.05
90 | #90 FPL CANAL SOUTH F NEW RIV | 2010-04-28 | DO | Dissolved Oxygen |  | 5.79 | mg/L | 0.05
90 | #90 FPL CANAL SOUTH F NEW RIV | 2010-04-28 | TN | Total Nitrogen |  | 1.38 | mg/L | 0.0562
90 | #90 FPL CANAL SOUTH F NEW RIV | 2010-04-28 | TN | Total Nitrogen |  | 1.43 | mg/L | 0.0562
90 | #90 FPL CANAL SOUTH F NEW RIV | 2010-04-28 | TP | Total Phosphorus | M | 0.02 | mg/L | 0.0152
90 | #90 FPL CANAL SOUTH F NEW RIV | 2010-04-28 | TP | Total Phosphorus | T | 0.0076 | mg/L | 0.0152
90 | #90 FPL CANAL SOUTH F NEW RIV | 2010-04-28 | Sal | Salinity |  | 0.146 | ppt | 0.025
90 | #90 FPL CANAL SOUTH F NEW RIV | 2010-04-28 | Sal | Salinity |  | 0.146 | ppt | 0.025
90 | #90 FPL CANAL SOUTH F NEW RIV | 2010-04-28 | Chl a | Chlorophyll a |  | 2.71 | mg/m3 | 0.059
90 | #90 FPL CANAL SOUTH F NEW RIV | 2010-04-28 | Chl a | Chlorophyll a |  | 2.68 | mg/m3 | 0.059
90 | #90 FPL CANAL SOUTH F NEW RIV | 2010-04-28 | Conductivity | Specific Conductance @ 25oC |  | 934 | umho/cm | 1
90 | #90 FPL CANAL SOUTH F NEW RIV | 2010-04-28 | Conductivity | Specific Conductance @ 25oC |  | 934 | umho/cm | 1
90 | #90 FPL CANAL SOUTH F NEW RIV | 2010-08-04 | DO | Dissolved Oxygen |  | 6.38 | mg/L | 0.05
90 | #90 FPL CANAL SOUTH F NEW RIV | 2010-08-04 | DO | Dissolved Oxygen |  | 6.52 | mg/L | 0.05
90 | #90 FPL CANAL SOUTH F NEW RIV | 2010-08-04 | TN | Total Nitrogen |  | 1.32 | mg/L | 0.0562
90 | #90 FPL CANAL SOUTH F NEW RIV | 2010-08-04 | TN | Total Nitrogen |  | 1.34 | mg/L | 0.0562
90 | #90 FPL CANAL SOUTH F NEW RIV | 2010-08-04 | TP | Total Phosphorus | M | 0.024 | mg/L | 0.0152
90 | #90 FPL CANAL SOUTH F NEW RIV | 2010-08-04 | TP | Total Phosphorus | M | 0.022 | mg/L | 0.0152
90 | #90 FPL CANAL SOUTH F NEW RIV | 2010-08-04 | Sal | Salinity |  | 1.94 | ppt | 0.025
90 | #90 FPL CANAL SOUTH F NEW RIV | 2010-08-04 | Sal | Salinity |  | 1.94 | ppt | 0.025
90 | #90 FPL CANAL SOUTH F NEW RIV | 2010-08-04 | Chl a | Chlorophyll a |  | 20.5 | mg/m3 | 0.059
90 | #90 FPL CANAL SOUTH F NEW RIV | 2010-08-04 | Chl a | Chlorophyll a |  | 23.2 | mg/m3 | 0.59
90 | #90 FPL CANAL SOUTH F NEW RIV | 2010-08-04 | Conductivity | Specific Conductance @ 25oC |  | 4150 | umho/cm | 1
90 | #90 FPL CANAL SOUTH F NEW RIV | 2010-08-04 | Conductivity | Specific Conductance @ 25oC |  | 4150 | umho/cm | 1
90 | #90 FPL CANAL SOUTH F NEW RIV | 2010-10-27 | DO | Dissolved Oxygen |  | 4.83 | mg/L | 0.05
90 | #90 FPL CANAL SOUTH F NEW RIV | 2010-10-27 | DO | Dissolved Oxygen |  | 4.8 | mg/L | 0.05
90 | #90 FPL CANAL SOUTH F NEW RIV | 2010-10-27 | TN | Total Nitrogen |  | 1.53 | mg/L | 0.0562
90 | #90 FPL CANAL SOUTH F NEW RIV | 2010-10-27 | TN | Total Nitrogen |  | 1.56 | mg/L | 0.0562
90 | #90 FPL CANAL SOUTH F NEW RIV | 2010-10-27 | TP | Total Phosphorus | M | 0.042 | mg/L | 0.0152
90 | #90 FPL CANAL SOUTH F NEW RIV | 2010-10-27 | TP | Total Phosphorus | M | 0.047 | mg/L | 0.0152
90 | #90 FPL CANAL SOUTH F NEW RIV | 2010-10-27 | Sal | Salinity |  | 2.16 | ppt | 0.025
90 | #90 FPL CANAL SOUTH F NEW RIV | 2010-10-27 | Sal | Salinity |  | 2.23 | ppt | 0.025
90 | #90 FPL CANAL SOUTH F NEW RIV | 2010-10-27 | Chl a | Chlorophyll a |  | 6.62 | mg/m3 | 0.059
90 | #90 FPL CANAL SOUTH F NEW RIV | 2010-10-27 | Chl a | Chlorophyll a |  | 7.1 | mg/m3 | 0.059
90 | #90 FPL CANAL SOUTH F NEW RIV | 2010-10-27 | Conductivity | Specific Conductance @ 25oC |  | 4550 | umho/cm | 1
90 | #90 FPL CANAL SOUTH F NEW RIV | 2010-10-27 | Conductivity | Specific Conductance @ 25oC |  | 4670 | umho/cm | 1
90 | #90 FPL CANAL SOUTH F NEW RIV | 2011-02-02 | DO | Dissolved Oxygen |  | 8.97 | mg/L | 0.05
90 | #90 FPL CANAL SOUTH F NEW RIV | 2011-02-02 | DO | Dissolved Oxygen |  | 8.98 | mg/L | 0.05
90 | #90 FPL CANAL SOUTH F NEW RIV | 2011-02-02 | TN | Total Nitrogen |  | 0.984 | mg/L | 0.0562
90 | #90 FPL CANAL SOUTH F NEW RIV | 2011-02-02 | TN | Total Nitrogen |  | 1 | mg/L | 0.0562
90 | #90 FPL CANAL SOUTH F NEW RIV | 2011-02-02 | TP | Total Phosphorus | M | 0.03 | mg/L | 0.008
90 | #90 FPL CANAL SOUTH F NEW RIV | 2011-02-02 | TP | Total Phosphorus | M | 0.031 | mg/L | 0.008
90 | #90 FPL CANAL SOUTH F NEW RIV | 2011-02-02 | Sal | Salinity |  | 19.2 | ppt | 0.025
90 | #90 FPL CANAL SOUTH F NEW RIV | 2011-02-02 | Sal | Salinity |  | 19.2 | ppt | 0.025
90 | #90 FPL CANAL SOUTH F NEW RIV | 2011-02-02 | Chl a | Chlorophyll a |  | 20.3 | mg/m3 | 0.236
90 | #90 FPL CANAL SOUTH F NEW RIV | 2011-02-02 | Chl a | Chlorophyll a |  | 27.8 | mg/m3 | 0.236
90 | #90 FPL CANAL SOUTH F NEW RIV | 2011-02-02 | Conductivity | Specific Conductance @ 25oC |  | 31000 | umho/cm | 1
90 | #90 FPL CANAL SOUTH F NEW RIV | 2011-02-02 | Conductivity | Specific Conductance @ 25oC |  | 31000 | umho/cm | 1
90 | #90 FPL CANAL SOUTH F NEW RIV | 2011-04-13 | DO | Dissolved Oxygen |  | 5.86 | mg/L | 0.05
90 | #90 FPL CANAL SOUTH F NEW RIV | 2011-04-13 | DO | Dissolved Oxygen |  | 5.83 | mg/L | 0.05
90 | #90 FPL CANAL SOUTH F NEW RIV | 2011-04-13 | TN | Total Nitrogen |  | 0.617 | mg/L | 0.0562
90 | #90 FPL CANAL SOUTH F NEW RIV | 2011-04-13 | TN | Total Nitrogen |  | 0.595 | mg/L | 0.0562
90 | #90 FPL CANAL SOUTH F NEW RIV | 2011-04-13 | TP | Total Phosphorus | M | 0.027 | mg/L | 0.008
90 | #90 FPL CANAL SOUTH F NEW RIV | 2011-04-13 | TP | Total Phosphorus |  | 0.04 | mg/L | 0.008
90 | #90 FPL CANAL SOUTH F NEW RIV | 2011-04-13 | Sal | Salinity |  | 24.3 | ppt | 0.025
90 | #90 FPL CANAL SOUTH F NEW RIV | 2011-04-13 | Sal | Salinity |  | 24.3 | ppt | 0.025
90 | #90 FPL CANAL SOUTH F NEW RIV | 2011-04-13 | Chl a | Chlorophyll a |  | 8.75 | mg/m3 | 0.118
90 | #90 FPL CANAL SOUTH F NEW RIV | 2011-04-13 | Chl a | Chlorophyll a |  | 7.54 | mg/m3 | 0.059
90 | #90 FPL CANAL SOUTH F NEW RIV | 2011-04-13 | Conductivity | Specific Conductance @ 25oC |  | 38300 | umho/cm | 1
90 | #90 FPL CANAL SOUTH F NEW RIV | 2011-04-13 | Conductivity | Specific Conductance @ 25oC |  | 38300 | umho/cm | 1
90 | #90 FPL CANAL SOUTH F NEW RIV | 2011-08-03 | DO | Dissolved Oxygen |  | 4.86 | mg/L | 0.05
90 | #90 FPL CANAL SOUTH F NEW RIV | 2011-08-03 | DO | Dissolved Oxygen |  | 4.9 | mg/L | 0.05
90 | #90 FPL CANAL SOUTH F NEW RIV | 2011-08-03 | TN | Total Nitrogen | Q | 0.826 | mg/L | 0.0562
90 | #90 FPL CANAL SOUTH F NEW RIV | 2011-08-03 | TN | Total Nitrogen | Q | 0.793 | mg/L | 0.0562
90 | #90 FPL CANAL SOUTH F NEW RIV | 2011-08-03 | TP | Total Phosphorus |  | 0.042 | mg/L | 0.008
90 | #90 FPL CANAL SOUTH F NEW RIV | 2011-08-03 | TP | Total Phosphorus |  | 0.039 | mg/L | 0.008
90 | #90 FPL CANAL SOUTH F NEW RIV | 2011-08-03 | Sal | Salinity |  | 13.3 | ppt | 0.025
90 | #90 FPL CANAL SOUTH F NEW RIV | 2011-08-03 | Sal | Salinity |  | 13.3 | ppt | 0.025
90 | #90 FPL CANAL SOUTH F NEW RIV | 2011-08-03 | Chl a | Chlorophyll a |  | 5.45 | mg/m3 | 0.059
90 | #90 FPL CANAL SOUTH F NEW RIV | 2011-08-03 | Chl a | Chlorophyll a |  | 5.62 | mg/m3 | 0.059
90 | #90 FPL CANAL SOUTH F NEW RIV | 2011-08-03 | Conductivity | Specific Conductance @ 25oC |  | 22300 | umho/cm | 1
90 | #90 FPL CANAL SOUTH F NEW RIV | 2011-08-03 | Conductivity | Specific Conductance @ 25oC |  | 22300 | umho/cm | 1
90 | #90 FPL CANAL SOUTH F NEW RIV | 2011-10-26 | DO | Dissolved Oxygen |  | 4.35 | mg/L | 0.05
90 | #90 FPL CANAL SOUTH F NEW RIV | 2011-10-26 | DO | Dissolved Oxygen |  | 4.6 | mg/L | 0.05
90 | #90 FPL CANAL SOUTH F NEW RIV | 2011-10-26 | TN | Total Nitrogen |  | 1.91 | mg/L | 0.0562
90 | #90 FPL CANAL SOUTH F NEW RIV | 2011-10-26 | TN | Total Nitrogen |  | 1.88 | mg/L | 0.0562
90 | #90 FPL CANAL SOUTH F NEW RIV | 2011-10-26 | TP | Total Phosphorus |  | 0.046 | mg/L | 0.008
90 | #90 FPL CANAL SOUTH F NEW RIV | 2011-10-26 | TP | Total Phosphorus |  | 0.041 | mg/L | 0.008
90 | #90 FPL CANAL SOUTH F NEW RIV | 2011-10-26 | Sal | Salinity |  | 1.44 | ppt | 0.025
90 | #90 FPL CANAL SOUTH F NEW RIV | 2011-10-26 | Sal | Salinity |  | 1.44 | ppt | 0.025
90 | #90 FPL CANAL SOUTH F NEW RIV | 2011-10-26 | Chl a | Chlorophyll a |  | 4.75 | mg/m3 | 0.059
90 | #90 FPL CANAL SOUTH F NEW RIV | 2011-10-26 | Chl a | Chlorophyll a |  | 5.83 | mg/m3 | 0.059
90 | #90 FPL CANAL SOUTH F NEW RIV | 2011-10-26 | Conductivity | Specific Conductance @ 25oC |  | 3270 | umho/cm | 1
90 | #90 FPL CANAL SOUTH F NEW RIV | 2011-10-26 | Conductivity | Specific Conductance @ 25oC |  | 3270 | umho/cm | 1
90 | #90 FPL CANAL SOUTH F NEW RIV | 2012-02-01 | DO | Dissolved Oxygen |  | 6.71 | mg/L | 0.05
90 | #90 FPL CANAL SOUTH F NEW RIV | 2012-02-01 | DO | Dissolved Oxygen |  | 6.49 | mg/L | 0.05
90 | #90 FPL CANAL SOUTH F NEW RIV | 2012-02-01 | TN | Total Nitrogen |  | 0.862 | mg/L | 0.0562
90 | #90 FPL CANAL SOUTH F NEW RIV | 2012-02-01 | TN | Total Nitrogen |  | 0.878 | mg/L | 0.0562
90 | #90 FPL CANAL SOUTH F NEW RIV | 2012-02-01 | TP | Total Phosphorus |  | 0.058 | mg/L | 0.008
90 | #90 FPL CANAL SOUTH F NEW RIV | 2012-02-01 | TP | Total Phosphorus |  | 0.06 | mg/L | 0.008
90 | #90 FPL CANAL SOUTH F NEW RIV | 2012-02-01 | Sal | Salinity |  | 18.7 | ppt | 0.025
90 | #90 FPL CANAL SOUTH F NEW RIV | 2012-02-01 | Sal | Salinity |  | 18.7 | ppt | 0.025
90 | #90 FPL CANAL SOUTH F NEW RIV | 2012-02-01 | Chl a | Chlorophyll a |  | 1.64 | mg/m3 | 0.059
90 | #90 FPL CANAL SOUTH F NEW RIV | 2012-02-01 | Chl a | Chlorophyll a |  | 1.68 | mg/m3 | 0.059
90 | #90 FPL CANAL SOUTH F NEW RIV | 2012-02-01 | Conductivity | Specific Conductance @ 25oC |  | 30300 | umho/cm | 1
90 | #90 FPL CANAL SOUTH F NEW RIV | 2012-02-01 | Conductivity | Specific Conductance @ 25oC |  | 30300 | umho/cm | 1
90 | #90 FPL CANAL SOUTH F NEW RIV | 2012-04-25 | DO | Dissolved Oxygen |  | 7.14 | mg/L | 0.05
90 | #90 FPL CANAL SOUTH F NEW RIV | 2012-04-25 | DO | Dissolved Oxygen |  | 7.74 | mg/L | 0.05
90 | #90 FPL CANAL SOUTH F NEW RIV | 2012-04-25 | TN | Total Nitrogen |  | 1.02 | mg/L | 0.0562
90 | #90 FPL CANAL SOUTH F NEW RIV | 2012-04-25 | TN | Total Nitrogen |  | 1.04 | mg/L | 0.0562
90 | #90 FPL CANAL SOUTH F NEW RIV | 2012-04-25 | TP | Total Phosphorus |  | 0.038 | mg/L | 0.008
90 | #90 FPL CANAL SOUTH F NEW RIV | 2012-04-25 | TP | Total Phosphorus |  | 0.04 | mg/L | 0.008
90 | #90 FPL CANAL SOUTH F NEW RIV | 2012-04-25 | Sal | Salinity |  | 10.3 | ppt | 0.025
90 | #90 FPL CANAL SOUTH F NEW RIV | 2012-04-25 | Sal | Salinity |  | 10.3 | ppt | 0.025
90 | #90 FPL CANAL SOUTH F NEW RIV | 2012-04-25 | Chl a | Chlorophyll a |  | 10.4 | mg/m3 | 0.118
90 | #90 FPL CANAL SOUTH F NEW RIV | 2012-04-25 | Chl a | Chlorophyll a |  | 12.7 | mg/m3 | 0.118
90 | #90 FPL CANAL SOUTH F NEW RIV | 2012-04-25 | Conductivity | Specific Conductance @ 25oC |  | 17800 | umho/cm | 1
90 | #90 FPL CANAL SOUTH F NEW RIV | 2012-04-25 | Conductivity | Specific Conductance @ 25oC |  | 17800 | umho/cm | 1
90 | #90 FPL CANAL SOUTH F NEW RIV | 2012-08-01 | DO | Dissolved Oxygen |  | 4.64 | mg/L | 0.05
90 | #90 FPL CANAL SOUTH F NEW RIV | 2012-08-01 | DO | Dissolved Oxygen |  | 4.77 | mg/L | 0.05
90 | #90 FPL CANAL SOUTH F NEW RIV | 2012-08-01 | TN | Total Nitrogen |  | 1.39 | mg/L | 0.0562
90 | #90 FPL CANAL SOUTH F NEW RIV | 2012-08-01 | TN | Total Nitrogen |  | 1.41 | mg/L | 0.0562
90 | #90 FPL CANAL SOUTH F NEW RIV | 2012-08-01 | TP | Total Phosphorus |  | 0.033 | mg/L | 0.008
90 | #90 FPL CANAL SOUTH F NEW RIV | 2012-08-01 | TP | Total Phosphorus | M | 0.028 | mg/L | 0.008
90 | #90 FPL CANAL SOUTH F NEW RIV | 2012-08-01 | Sal | Salinity |  | 2.09 | ppt | 0.025
90 | #90 FPL CANAL SOUTH F NEW RIV | 2012-08-01 | Sal | Salinity |  | 2.09 | ppt | 0.025
90 | #90 FPL CANAL SOUTH F NEW RIV | 2012-08-01 | Chl a | Chlorophyll a |  | 8.06 | mg/m3 | 0.118
90 | #90 FPL CANAL SOUTH F NEW RIV | 2012-08-01 | Chl a | Chlorophyll a |  | 8.28 | mg/m3 | 0.118
90 | #90 FPL CANAL SOUTH F NEW RIV | 2012-08-01 | Conductivity | Specific Conductance @ 25oC |  | 4420 | umho/cm | 1
90 | #90 FPL CANAL SOUTH F NEW RIV | 2012-08-01 | Conductivity | Specific Conductance @ 25oC |  | 4430 | umho/cm | 1
90 | #90 FPL CANAL SOUTH F NEW RIV | 2012-11-28 | DO | Dissolved Oxygen |  | 4.65 | mg/L | 0.05
90 | #90 FPL CANAL SOUTH F NEW RIV | 2012-11-28 | DO | Dissolved Oxygen |  | 4.49 | mg/L | 0.05
90 | #90 FPL CANAL SOUTH F NEW RIV | 2012-11-28 | TN | Total Nitrogen |  | 0.869 | mg/L | 0.0562
90 | #90 FPL CANAL SOUTH F NEW RIV | 2012-11-28 | TN | Total Nitrogen |  | 0.92 | mg/L | 0.0562
90 | #90 FPL CANAL SOUTH F NEW RIV | 2012-11-28 | TP | Total Phosphorus |  | 0.058 | mg/L | 0.008
90 | #90 FPL CANAL SOUTH F NEW RIV | 2012-11-28 | TP | Total Phosphorus |  | 0.062 | mg/L | 0.008
90 | #90 FPL CANAL SOUTH F NEW RIV | 2012-11-28 | Sal | Salinity |  | 14.5 | ppt | 0.025
90 | #90 FPL CANAL SOUTH F NEW RIV | 2012-11-28 | Sal | Salinity |  | 14.5 | ppt | 0.025
90 | #90 FPL CANAL SOUTH F NEW RIV | 2012-11-28 | Chl a | Chlorophyll a |  | 4.07 | mg/m3 | 0.059
90 | #90 FPL CANAL SOUTH F NEW RIV | 2012-11-28 | Chl a | Chlorophyll a |  | 4.14 | mg/m3 | 0.059
90 | #90 FPL CANAL SOUTH F NEW RIV | 2012-11-28 | Conductivity | Specific Conductance @ 25oC |  | 24200 | umho/cm | 1
90 | #90 FPL CANAL SOUTH F NEW RIV | 2012-11-28 | Conductivity | Specific Conductance @ 25oC |  | 24200 | umho/cm | 1
90 | #90 FPL CANAL SOUTH NEW RIVER | 2013-02-13 | DO | Dissolved Oxygen |  | 6.33 | mg/L | 0.05
90 | #90 FPL CANAL SOUTH NEW RIVER | 2013-02-13 | TN | Total Nitrogen |  | 0.628 | mg/L | 0.056
90 | #90 FPL CANAL SOUTH NEW RIVER | 2013-02-13 | TP | Total Phosphorus |  | 0.048 | mg/L | 0.008
90 | #90 FPL CANAL SOUTH NEW RIVER | 2013-02-13 | Sal | Salinity |  | 23.4 | ppt | 2
90 | #90 FPL CANAL SOUTH NEW RIVER | 2013-02-13 | Chl a | Chlorophyll a |  | 2.64 | mg/m3 | 0.059
90 | #90 FPL CANAL SOUTH NEW RIVER | 2013-02-13 | Conductivity | Specific Conductance @ 25oC |  | 39300 | umho/cm | 1
90 | #90 FPL CANAL SOUTH NEW RIVER | 2013-05-15 | DO | Dissolved Oxygen |  | 5.94 | mg/L | 0.05
90 | #90 FPL CANAL SOUTH NEW RIVER | 2013-05-15 | TN | Total Nitrogen |  | 1.187 | mg/L | 0.056
90 | #90 FPL CANAL SOUTH NEW RIVER | 2013-05-15 | TP | Total Phosphorus |  | 0.032 | mg/L | 0.008
90 | #90 FPL CANAL SOUTH NEW RIVER | 2013-05-15 | Sal | Salinity |  | 2.99 | ppt | 2
90 | #90 FPL CANAL SOUTH NEW RIVER | 2013-05-15 | Chl a | Chlorophyll a |  | 10 | mg/m3 | 0.118
90 | #90 FPL CANAL SOUTH NEW RIVER | 2013-05-15 | Conductivity | Specific Conductance @ 25oC |  | 5600 | umho/cm | 1

## DQC
DQC - data qualifier codes: | Description
B | Microbiological results are based on colony counts outside the acceptable range.
G | The analyte was detected in the sample and associated field blank, and the blank concentration was greater than 10% of the sample value.
I | Reported value is greater than or equal to the method detection limit (MDL/LOD) but less than the practical quantitation limit (PQL/LOQ).
J | Estimated value. Quality control data and/or items associated with the reported value do not meet established criteria.
M | Presence of material is verified but not quantified; the actual value is less than the value given.
O | Sampled, but analysis lost or not performed.
Q | Sample held beyond the accepted holding time.
S | Secchi disk is visible to the bottom of the waterbody.
T | The reported value is less than the method detection limit (MDL/LOD). Data are for informational purposed only and not to be used in statistical analysis.
U | The compound was analyzed for but not detected. The value is less than the method detection limit (MDL/LOD).
V | The analyte was detected in the sample and associated method blank, and the blank concentration was greater than 10% of the sample value.
Y | The laboratory analysis is from an improperly preserved sample. The data may not be accurate.
Z | Too many colonies were present for accurate counting.
? | Data are rejected and should not be used.
! | Data deviate from historically established concentration ranges.
Previously used DQC | Description
Rej | rejected
P | bacteria colonies too numerous to count