## Site 19
Site # | Location | Sample Date | Analysis code | Analysis | DQC | Result | Units | Detection Limit
19 | #19 NEW RIVER RIVER REACH | 2006-02-23 | Chla | Chlorophyll A | M | 2.18 | ug/L | 0.955
19 | #19 NEW RIVER RIVER REACH | 2006-02-23 | Cu | Cu - HGA | M | 3.05 | ug/L | 1.89
19 | #19 NEW RIVER RIVER REACH | 2006-02-23 | DO | Dissolved O2 |  | 6.10 | mg/L | 0.05
19 | #19 NEW RIVER RIVER REACH | 2006-02-23 | Sal | Salinity |  | 0.907 | ppt | 0.025
19 | #19 NEW RIVER RIVER REACH | 2006-02-23 | Conductivity | Specific Conductance @ 25oC |  | 2320 | umhos/cm@25C | 1
19 | #19 NEW RIVER RIVER REACH | 2006-02-23 | TN | Total Nitrogen |  | 1.90 | mg/L | 0.107
19 | #19 NEW RIVER RIVER REACH | 2006-02-23 | TP | Total Phosphorous | M | 0.0190 | mg/L | 0.009
19 | #19 NEW RIVER RIVER REACH | 2006-05-31 | Chla | Chlorophyll A |  | 13.6 | ug/L | 0.955
19 | #19 NEW RIVER RIVER REACH | 2006-05-31 | Cu | Cu - HGA | T | 0.945 | ug/L | 1.89
19 | #19 NEW RIVER RIVER REACH | 2006-05-31 | DO | Dissolved O2 |  | 5.76 | mg/L | 0.05
19 | #19 NEW RIVER RIVER REACH | 2006-05-31 | Sal | Salinity |  | 7.12 | ppt | 0.025
19 | #19 NEW RIVER RIVER REACH | 2006-05-31 | Conductivity | Specific Conductance @ 25oC |  | 12800 | umhos/cm@25C | 1
19 | #19 NEW RIVER RIVER REACH | 2006-05-31 | TN | Total Nitrogen |  | 1.32 | mg/L | 0.107
19 | #19 NEW RIVER RIVER REACH | 2006-05-31 | TP | Total Phosphorous | M | 0.0250 | mg/L | 0.009
19 | #19 NEW RIVER RIVER REACH | 2006-08-24 | Chla | Chlorophyll A | M | 3.24 | ug/L | 0.955
19 | #19 NEW RIVER RIVER REACH | 2006-08-24 | Cu | Cu - HGA |  | 11.8 | ug/L | 1.89
19 | #19 NEW RIVER RIVER REACH | 2006-08-24 | DO | Dissolved O2 |  | 5.81 | mg/L | 0.05
19 | #19 NEW RIVER RIVER REACH | 2006-08-24 | Sal | Salinity |  | 4.57 | ppt | 0.025
19 | #19 NEW RIVER RIVER REACH | 2006-08-24 | Conductivity | Specific Conductance @ 25oC |  | 8650 | umhos/cm@25C | 1
19 | #19 NEW RIVER RIVER REACH | 2006-08-24 | TN | Total Nitrogen |  | 1.96 | mg/L | 0.107
19 | #19 NEW RIVER RIVER REACH | 2006-08-24 | TP | Total Phosphorous |  | 0.0390 | mg/L | 0.009
19 | #19 NEW RIVER RIVER REACH | 2006-11-30 | Chla | Chlorophyll A | M | 1.56 | ug/L | 0.955
19 | #19 NEW RIVER RIVER REACH | 2006-11-30 | Cu | Cu - HGA |  | 12.2 | ug/L | 1.89
19 | #19 NEW RIVER RIVER REACH | 2006-11-30 | DO | Dissolved O2 | J | 5.79 | mg/L | 0.05
19 | #19 NEW RIVER RIVER REACH | 2006-11-30 | Sal | Salinity |  | 10.7 | ppt | 0.025
19 | #19 NEW RIVER RIVER REACH | 2006-11-30 | Conductivity | Specific Conductance @ 25oC |  | 18400 | umhos/cm@25C | 1
19 | #19 NEW RIVER RIVER REACH | 2006-11-30 | TN | Total Nitrogen |  | 1.65 | mg/L | 0.107
19 | #19 NEW RIVER RIVER REACH | 2006-11-30 | TP | Total Phosphorous |  | 0.0470 | mg/L | 0.009
19 | #19 NEW RIVER RIVER REACH | 2007-02-21 | Chla | Chlorophyll A | M | 3.68 | ug/L | 0.955
19 | #19 NEW RIVER RIVER REACH | 2007-02-21 | Cu | Cu - HGA |  | 11.0 | ug/L | 1.89
19 | #19 NEW RIVER RIVER REACH | 2007-02-21 | DO | Dissolved O2 |  | 6.92 | mg/L | 0.05
19 | #19 NEW RIVER RIVER REACH | 2007-02-21 | Sal | Salinity |  | 14.7 | ppt | 0.025
19 | #19 NEW RIVER RIVER REACH | 2007-02-21 | Conductivity | Specific Conductance @ 25oC |  | 24500 | umhos/cm@25C | 1
19 | #19 NEW RIVER RIVER REACH | 2007-02-21 | TN | Total Nitrogen |  | 1.15 | mg/L | 0.107
19 | #19 NEW RIVER RIVER REACH | 2007-02-21 | TP | Total Phosphorous |  | 0.0440 | mg/L | 0.009
19 | #19 NEW RIVER RIVER REACH | 2007-05-16 | Chla | Chlorophyll A | M | 3.36 | ug/L | 0.955
19 | #19 NEW RIVER RIVER REACH | 2007-05-16 | Cu | Cu - HGA | J | 9.76 | ug/L | 1.89
19 | #19 NEW RIVER RIVER REACH | 2007-05-16 | DO | Dissolved O2 |  | 4.99 | mg/L | 0.05
19 | #19 NEW RIVER RIVER REACH | 2007-05-16 | Sal | Salinity | J | 28.2 | ppt | 0.025
19 | #19 NEW RIVER RIVER REACH | 2007-05-16 | Conductivity | Specific Conductance @ 25oC |  | 43800 | umhos/cm@25C | 1
19 | #19 NEW RIVER RIVER REACH | 2007-05-16 | TN | Total Nitrogen |  | 0.824 | mg/L | 0.107
19 | #19 NEW RIVER RIVER REACH | 2007-05-16 | TP | Total Phosphorous |  | 0.0690 | mg/L | 0.009
19 | #19 NEW RIVER RIVER REACH | 2007-08-20 | Chla | Chlorophyll A |  | 4.63 | ug/L | 0.955
19 | #19 NEW RIVER RIVER REACH | 2007-08-20 | Cu | Cu - HGA |  | 9.21 | ug/L | 1.89
19 | #19 NEW RIVER RIVER REACH | 2007-08-20 | DO | Dissolved O2 |  | 5.76 | mg/L | 0.05
19 | #19 NEW RIVER RIVER REACH | 2007-08-20 | Sal | Salinity |  | 5.34 | ppt | 0.025
19 | #19 NEW RIVER RIVER REACH | 2007-08-20 | Conductivity | Specific Conductance @ 25oC |  | 9920 | umhos/cm@25C | 1
19 | #19 NEW RIVER RIVER REACH | 2007-08-20 | TN | Total Nitrogen |  | 1.93 | mg/L | 0.107
19 | #19 NEW RIVER RIVER REACH | 2007-08-20 | TP | Total Phosphorous |  | 0.0580 | mg/L | 0.009
19 | #19 NEW RIVER RIVER REACH | 2007-11-15 | Chla | Chlorophyll A | M | 1.16 | ug/L | 0.955
19 | #19 NEW RIVER RIVER REACH | 2007-11-15 | Cu | Cu - HGA |  | 9.42 | ug/L | 1.89
19 | #19 NEW RIVER RIVER REACH | 2007-11-15 | DO | Dissolved O2 |  | 5.65 | mg/L | 0.05
19 | #19 NEW RIVER RIVER REACH | 2007-11-15 | Sal | Salinity |  | 4.59 | ppt | 0.025
19 | #19 NEW RIVER RIVER REACH | 2007-11-15 | Conductivity | Specific Conductance @ 25oC |  | 8680 | umhos/cm@25C | 1
19 | #19 NEW RIVER RIVER REACH | 2008-02-18 | Chla | Chlorophyll A | M | 2.84 | ug/L | 0.955
19 | #19 NEW RIVER RIVER REACH | 2008-02-18 | Cu | Cu - HGA | M | 5.99 | ug/L | 1.89
19 | #19 NEW RIVER RIVER REACH | 2008-02-18 | DO | Dissolved O2 |  | 5.88 | mg/L | 0.05
19 | #19 NEW RIVER RIVER REACH | 2008-02-18 | Sal | Salinity |  | 10.3 | ppt | 0.025
19 | #19 NEW RIVER RIVER REACH | 2008-02-18 | Conductivity | Specific Conductance @ 25oC |  | 17900 | umhos/cm@25C | 1
19 | #19 NEW RIVER RIVER REACH | 2008-02-18 | TN | Total Nitrogen |  | 1.83 | mg/L | 0.107
19 | #19 NEW RIVER RIVER REACH | 2008-02-18 | TP | Total Phosphorous |  | 0.0410 | mg/L | 0.009
19 | #19 NEW RIVER RIVER REACH | 2008-05-14 | Chla | Chlorophyll A |  | 3.94 | ug/L | 0.955
19 | #19 NEW RIVER RIVER REACH | 2008-05-14 | Cu | Cu by ICP SPE |  | 14.0 | ug/L | 1.39
19 | #19 NEW RIVER RIVER REACH | 2008-05-14 | DO | Dissolved O2 |  | 6.26 | mg/L | 0.05
19 | #19 NEW RIVER RIVER REACH | 2008-05-14 | Sal | Salinity |  | 18.5 | ppt | 0.025
19 | #19 NEW RIVER RIVER REACH | 2008-05-14 | Conductivity | Specific Conductance @ 25oC |  | 30100 | umhos/cm@25C | 1
19 | #19 NEW RIVER RIVER REACH | 2008-05-14 | TN | Total Nitrogen |  | 1.14 | mg/L | 0.107
19 | #19 NEW RIVER RIVER REACH | 2008-05-14 | TP | Total Phosphorous |  | 0.0450 | mg/L | 0.009
19 | #19 NEW RIVER RIVER REACH | 2008-08-06 | Chla | Chlorophyll A |  | 5.90 | ug/L | 0.955
19 | #19 NEW RIVER RIVER REACH | 2008-08-06 | Cu | Cu by ICP SPE |  | 8.33 | ug/L | 1.39
19 | #19 NEW RIVER RIVER REACH | 2008-08-06 | DO | Dissolved O2 |  | 4.78 | mg/L | 0.05
19 | #19 NEW RIVER RIVER REACH | 2008-08-06 | Sal | Salinity |  | 1.30 | ppt | 0.025
19 | #19 NEW RIVER RIVER REACH | 2008-08-06 | Conductivity | Specific Conductance @ 25oC |  | 3020 | umhos/cm@25C | 1
19 | #19 NEW RIVER RIVER REACH | 2008-08-06 | TN | Total Nitrogen |  | 2.11 | mg/L | 0.107
19 | #19 NEW RIVER RIVER REACH | 2008-08-06 | TP | Total Phosphorous |  | 0.0380 | mg/L | 0.009
19 | #19 NEW RIVER RIVER REACH | 2009-03-04 | Chla | Chlorophyll A |  | 33.5 | ug/L | 0.059
19 | #19 NEW RIVER RIVER REACH | 2009-03-04 | Cu | Cu by ICP SPE | V | 12.6 | ug/L | 1.15
19 | #19 NEW RIVER RIVER REACH | 2009-03-04 | DO | Dissolved O2 |  | 8.39 | mg/L | 0.05
19 | #19 NEW RIVER RIVER REACH | 2009-03-04 | Sal | Salinity |  | 24.5 | ppt | 0.025
19 | #19 NEW RIVER RIVER REACH | 2009-03-04 | Conductivity | Specific Conductance @ 25oC |  | 38600 | umhos/cm@25C | 1
19 | #19 NEW RIVER RIVER REACH | 2009-03-04 | TN | Total Nitrogen | J | 0.577 | mg/L | 0.0531
19 | #19 NEW RIVER RIVER REACH | 2009-03-04 | TP | Total Phosphorous | REJ | Rejected | mg/L | 0.0152
19 | #19 NEW RIVER RIVER REACH | 2009-06-24 | Chla | Chlorophyll A |  | 3.21 | ug/L | 0.059
19 | #19 NEW RIVER RIVER REACH | 2009-06-24 | Cu | Cu by ICP SPE |  | 6.04 | ug/L | 1.15
19 | #19 NEW RIVER RIVER REACH | 2009-06-24 | DO | Dissolved O2 |  | 3.94 | mg/L | 0.05
19 | #19 NEW RIVER RIVER REACH | 2009-06-24 | Sal | Salinity |  | 2.92 | ppt | 0.025
19 | #19 NEW RIVER RIVER REACH | 2009-06-24 | Conductivity | Specific Conductance @ 25oC |  | 5860 | umhos/cm@25C | 1
19 | #19 NEW RIVER RIVER REACH | 2009-06-24 | TN | Total Nitrogen |  | 1.22 | mg/L | 0.0531
19 | #19 NEW RIVER RIVER REACH | 2009-06-24 | TP | Total Phosphorous | M | 0.0440 | mg/L | 0.0152
19 | #19 NEW RIVER RIVER REACH | 2009-09-02 | Chla | Chlorophyll A |  | 5.04 | ug/L | 0.059
19 | #19 NEW RIVER RIVER REACH | 2009-09-02 | Cu | Cu by ICP SPE |  | 4.61 | ug/L | 1.15
19 | #19 NEW RIVER RIVER REACH | 2009-09-02 | DO | Dissolved O2 |  | 4.05 | mg/L | 0.05
19 | #19 NEW RIVER RIVER REACH | 2009-09-02 | Sal | Salinity |  | 0.642 | ppt | 0.025
19 | #19 NEW RIVER RIVER REACH | 2009-09-02 | Conductivity | Specific Conductance @ 25oC |  | 1840 | umhos/cm@25C | 1
19 | #19 NEW RIVER RIVER REACH | 2009-09-02 | TN | Total Nitrogen |  | 1.12 | mg/L | 0.0562
19 | #19 NEW RIVER RIVER REACH | 2009-09-02 | TP | Total Phosphorous | M | 0.0260 | mg/L | 0.0152
19 | #19 NEW RIVER RIVER REACH | 2009-10-28 | Chla | Chlorophyll A |  | 2.67 | ug/L | 0.059
19 | #19 NEW RIVER RIVER REACH | 2009-10-28 | Cu | Cu by ICP SPE |  | 8.31 | ug/L | 1.15
19 | #19 NEW RIVER RIVER REACH | 2009-10-28 | DO | Dissolved O2 |  | 5.17 | mg/L | 0.05
19 | #19 NEW RIVER RIVER REACH | 2009-10-28 | Sal | Salinity |  | 5.02 | ppt | 0.025
19 | #19 NEW RIVER RIVER REACH | 2009-10-28 | Conductivity | Specific Conductance @ 25oC |  | 9390 | umhos/cm@25C | 1
19 | #19 NEW RIVER RIVER REACH | 2009-10-28 | TN | Total Nitrogen |  | 1.37 | mg/L | 0.0562
19 | #19 NEW RIVER RIVER REACH | 2009-10-28 | TP | Total Phosphorous |  | 0.0820 | mg/L | 0.0152
19 | #19 NEW RIVER RIVER REACH | 2010-02-03 | Chla | Chlorophyll A |  | 2.09 | ug/L | 0.059
19 | #19 NEW RIVER RIVER REACH | 2010-02-03 | Cu | Cu by ICP SPE |  | 4.70 | ug/L | 1.15
19 | #19 NEW RIVER RIVER REACH | 2010-02-03 | DO | Dissolved O2 |  | 5.00 | mg/L | 0.05
19 | #19 NEW RIVER RIVER REACH | 2010-02-03 | Sal | Salinity |  | 3.30 | ppt | 0.025
19 | #19 NEW RIVER RIVER REACH | 2010-02-03 | Conductivity | Specific Conductance @ 25oC |  | 6500 | umhos/cm@25C | 1
19 | #19 NEW RIVER RIVER REACH | 2010-02-03 | TN | Total Nitrogen |  | 1.38 | mg/L | 0.0562
19 | #19 NEW RIVER RIVER REACH | 2010-02-03 | TP | Total Phosphorous | M | 0.0420 | mg/L | 0.0152
19 | #19 NEW RIVER RIVER REACH | 2010-04-28 | Chla | Chlorophyll A |  | 3.01 | ug/L | 0.059
19 | #19 NEW RIVER RIVER REACH | 2010-04-28 | Cu | Cu by ICP SPE |  | 4.96 | ug/L | 1.15
19 | #19 NEW RIVER RIVER REACH | 2010-04-28 | DO | Dissolved O2 |  | 5.24 | mg/L | 0.05
19 | #19 NEW RIVER RIVER REACH | 2010-04-28 | Sal | Salinity |  | 0.213 | ppt | 0.025
19 | #19 NEW RIVER RIVER REACH | 2010-04-28 | Conductivity | Specific Conductance @ 25oC |  | 1060 | umhos/cm@25C | 1
19 | #19 NEW RIVER RIVER REACH | 2010-04-28 | TN | Total Nitrogen |  | 1.46 | mg/L | 0.0562
19 | #19 NEW RIVER RIVER REACH | 2010-04-28 | TP | Total Phosphorous | M | 0.0300 | mg/L | 0.0152
19 | #19 NEW RIVER RIVER REACH | 2010-08-04 | Chla | Chlorophyll A |  | 34.9 | ug/L | 0.59
19 | #19 NEW RIVER RIVER REACH | 2010-08-04 | Cu | Cu by ICP SPE |  | 6.58 | ug/L | 1.15
19 | #19 NEW RIVER RIVER REACH | 2010-08-04 | DO | Dissolved O2 |  | 7.46 | mg/L | 0.05
19 | #19 NEW RIVER RIVER REACH | 2010-08-04 | Sal | Salinity |  | 1.86 | ppt | 0.025
19 | #19 NEW RIVER RIVER REACH | 2010-08-04 | Conductivity | Specific Conductance @ 25oC |  | 4010 | umhos/cm@25C | 1
19 | #19 NEW RIVER RIVER REACH | 2010-08-04 | TN | Total Nitrogen | J | 1.15 | mg/L | 0.0562
19 | #19 NEW RIVER RIVER REACH | 2010-08-04 | TP | Total Phosphorous | M | 0.0270 | mg/L | 0.0152
19 | #19 NEW RIVER RIVER REACH | 2010-10-27 | Chla | Chlorophyll A |  | 2.24 | ug/L | 0.059
19 | #19 NEW RIVER RIVER REACH | 2010-10-27 | Cu | Cu by ICP SPE |  | 12.8 | ug/L | 1.15
19 | #19 NEW RIVER RIVER REACH | 2010-10-27 | DO | Dissolved O2 |  | 4.52 | mg/L | 0.05
19 | #19 NEW RIVER RIVER REACH | 2010-10-27 | Sal | Salinity |  | 6.39 | ppt | 0.025
19 | #19 NEW RIVER RIVER REACH | 2010-10-27 | Conductivity | Specific Conductance @ 25oC |  | 11600 | umhos/cm@25C | 1
19 | #19 NEW RIVER RIVER REACH | 2010-10-27 | TN | Total Nitrogen |  | 1.29 | mg/L | 0.0562
19 | #19 NEW RIVER RIVER REACH | 2010-10-27 | TP | Total Phosphorous | M | 0.0500 | mg/L | 0.0152
19 | #19 NEW RIVER RIVER REACH | 2011-02-02 | Chla | Chlorophyll A |  | 21.6 | ug/L | 0.236
19 | #19 NEW RIVER RIVER REACH | 2011-02-02 | Cu | Cu by ICP SPE |  | 12.2 | ug/l | 1.15
19 | #19 NEW RIVER RIVER REACH | 2011-02-02 | DO | Dissolved O2 |  | 7.91 | mg/L | 0.05
19 | #19 NEW RIVER RIVER REACH | 2011-02-02 | Sal | Salinity |  | 23.8 | ppt | 0.025
19 | #19 NEW RIVER RIVER REACH | 2011-02-02 | Conductivity | Specific Conductance @ 25oC |  | 37500 | umhos/cm@25C | 1
19 | #19 NEW RIVER RIVER REACH | 2011-02-02 | TN | Total Nitrogen |  | 0.725 | mg/L | 0.0562
19 | #19 NEW RIVER RIVER REACH | 2011-02-02 | TP | Total Phosphorous |  | 0.0360 | mg/L | 0.008
19 | #19 NEW RIVER RIVER REACH | 2011-04-13 | Chla | Chlorophyll A |  | 8.83 | ug/L | 0.118
19 | #19 NEW RIVER RIVER REACH | 2011-04-13 | Cu | Cu by ICP SPE |  | 13.0 | ug/l | 1.15
19 | #19 NEW RIVER RIVER REACH | 2011-04-13 | DO | Dissolved O2 |  | 5.48 | mg/L | 0.05
19 | #19 NEW RIVER RIVER REACH | 2011-04-13 | Sal | Salinity |  | 23.3 | ppt | 0.025
19 | #19 NEW RIVER RIVER REACH | 2011-04-13 | Conductivity | Specific Conductance @ 25oC |  | 37000 | umhos/cm@25C | 1
19 | #19 NEW RIVER RIVER REACH | 2011-04-13 | TN | Total Nitrogen |  | 0.755 | mg/L | 0.0562
19 | #19 NEW RIVER RIVER REACH | 2011-04-13 | TP | Total Phosphorous |  | 0.0460 | mg/L | 0.008
19 | #19 NEW RIVER RIVER REACH | 2011-08-03 | Chla | Chlorophyll A |  | 2.06 | ug/L | 0.059
19 | #19 NEW RIVER RIVER REACH | 2011-08-03 | Cu | Cu by ICP SPE |  | 11.8 | ug/l | 1.15
19 | #19 NEW RIVER RIVER REACH | 2011-08-03 | DO | Dissolved O2 |  | 4.10 | mg/L | 0.05
19 | #19 NEW RIVER RIVER REACH | 2011-08-03 | Sal | Salinity |  | 15.3 | ppt | 0.025
19 | #19 NEW RIVER RIVER REACH | 2011-08-03 | Conductivity | Specific Conductance @ 25oC |  | 25300 | umhos/cm@25C | 1
19 | #19 NEW RIVER RIVER REACH | 2011-08-03 | TN | Total Nitrogen | Q | 0.702 | mg/L | 0.0562
19 | #19 NEW RIVER RIVER REACH | 2011-08-03 | TP | Total Phosphorous |  | 0.0550 | mg/L | 0.008
19 | #19 NEW RIVER RIVER REACH | 2011-10-26 | Chla | Chlorophyll A |  | 2.89 | ug/L | 0.059
19 | #19 NEW RIVER RIVER REACH | 2011-10-26 | Cu | Cu by ICP SPE |  | 6.39 | ug/l | 1.15
19 | #19 NEW RIVER RIVER REACH | 2011-10-26 | DO | Dissolved O2 |  | 4.26 | mg/L | 0.05
19 | #19 NEW RIVER RIVER REACH | 2011-10-26 | Sal | Salinity |  | 7.21 | ppt | 0.025
19 | #19 NEW RIVER RIVER REACH | 2011-10-26 | Conductivity | Specific Conductance @ 25oC |  | 13000 | umhos/cm@25C | 1
19 | #19 NEW RIVER RIVER REACH | 2011-10-26 | TN | Total Nitrogen | J | 1.35 | mg/L | 0.0562
19 | #19 NEW RIVER RIVER REACH | 2011-10-26 | TP | Total Phosphorous |  | 0.0540 | mg/L | 0.008
19 | #19 NEW RIVER RIVER REACH | 2012-02-01 | Chla | Chlorophyll A |  | 1.56 | ug/L | 0.059
19 | #19 NEW RIVER RIVER REACH | 2012-02-01 | Cu | Cu by ICP SPE |  | 17.8 | ug/L | 1.15
19 | #19 NEW RIVER RIVER REACH | 2012-02-01 | DO | Dissolved O2 |  | 7.81 | mg/L | 0.05
19 | #19 NEW RIVER RIVER REACH | 2012-02-01 | Sal | Salinity |  | 17.2 | ppt | 0.025
19 | #19 NEW RIVER RIVER REACH | 2012-02-01 | Conductivity | Specific Conductance @ 25oC |  | 28100 | umhos/cm@25C | 1
19 | #19 NEW RIVER RIVER REACH | 2012-02-01 | TN | Total Nitrogen |  | 0.844 | mg/L | 0.0562
19 | #19 NEW RIVER RIVER REACH | 2012-02-01 | TP | Total Phosphorous |  | 0.0560 | mg/L | 0.008
19 | #19 NEW RIVER RIVER REACH | 2012-04-25 | Chla | Chlorophyll A |  | 2.70 | ug/L | 0.059
19 | #19 NEW RIVER RIVER REACH | 2012-04-25 | Cu | Cu by ICP SPE |  | 43.0 | ug/L | 0.192
19 | #19 NEW RIVER RIVER REACH | 2012-04-25 | DO | Dissolved O2 |  | 5.79 | mg/L | 0.05
19 | #19 NEW RIVER RIVER REACH | 2012-04-25 | Sal | Salinity |  | 11.8 | ppt | 0.025
19 | #19 NEW RIVER RIVER REACH | 2012-04-25 | Conductivity | Specific Conductance @ 25oC |  | 20200 | umhos/cm@25C | 1
19 | #19 NEW RIVER RIVER REACH | 2012-04-25 | TN | Total Nitrogen |  | 0.946 | mg/L | 0.0562
19 | #19 NEW RIVER RIVER REACH | 2012-04-25 | TP | Total Phosphorous |  | 0.0460 | mg/L | 0.008
19 | #19 NEW RIVER RIVER REACH | 2012-08-01 | Chla | Chlorophyll A |  | 5.07 | ug/L | 0.059
19 | #19 NEW RIVER RIVER REACH | 2012-08-01 | Cu | Cu by ICP SPE |  | 15.2 | ug/L | 0.579
19 | #19 NEW RIVER RIVER REACH | 2012-08-01 | DO | Dissolved O2 |  | 4.46 | mg/L | 0.05
19 | #19 NEW RIVER RIVER REACH | 2012-08-01 | Sal | Salinity |  | 7.22 | ppt | 0.025
19 | #19 NEW RIVER RIVER REACH | 2012-08-01 | Conductivity | Specific Conductance @ 25oC |  | 13000 | umhos/cm@25C | 1
19 | #19 NEW RIVER RIVER REACH | 2012-08-01 | TN | Total Nitrogen |  | 1.08 | mg/L | 0.0562
19 | #19 NEW RIVER RIVER REACH | 2012-08-01 | TP | Total Phosphorous |  | 0.0390 | mg/L | 0.008
19 | #19 NEW RIVER RIVER REACH | 2012-11-28 | Chla | Chlorophyll A |  | 1.22 | ug/L | 0.059
19 | #19 NEW RIVER RIVER REACH | 2012-11-28 | Cu | Cu by ICP SPE |  | 11.6 | ug/L | 0.579
19 | #19 NEW RIVER RIVER REACH | 2012-11-28 | DO | Dissolved O2 |  | 5.50 | mg/L | 0.05
19 | #19 NEW RIVER RIVER REACH | 2012-11-28 | Sal | Salinity |  | 23.8 | ppt | 0.025
19 | #19 NEW RIVER RIVER REACH | 2012-11-28 | Conductivity | Specific Conductance @ 25oC |  | 37600 | umhos/cm@25C | 1
19 | #19 NEW RIVER RIVER REACH | 2012-11-28 | TN | Total Nitrogen |  | 0.564 | mg/L | 0.0562
19 | #19 NEW RIVER RIVER REACH | 2012-11-28 | TP | Total Phosphorous |  | 0.0570 | mg/L | 0.008
19 | #19 NEW RIVER RIVER REACH | 2013-02-13 | Chla | Chlorophyll A |  | 2.84 | ug/L | 0.059
19 | #19 NEW RIVER RIVER REACH | 2013-02-13 | Copper | Cu by ICP SPE |  | 28.4 | ug/L | 1.15
19 | #19 NEW RIVER RIVER REACH | 2013-02-13 | DO | Dissolved O2 |  | 6.25 | mg/L | 0.05
19 | #19 NEW RIVER RIVER REACH | 2013-02-13 | Sal | Salinity |  | 25 | ppt | 2
19 | #19 NEW RIVER RIVER REACH | 2013-02-13 | Conductivity | Specific Conductance @ 25oC |  | 39600 | umhos/cm@25C | 1
19 | #19 NEW RIVER RIVER REACH | 2013-02-13 | TN | Total Nitrogen |  | 0.614 | mg/L | 0.056
19 | #19 NEW RIVER RIVER REACH | 2013-02-13 | TP | Total Phosphorous |  | 0.053 | mg/L | 0.008
19 | #19 NEW RIVER RIVER REACH | 2013-05-15 | Chla | Chlorophyll A |  | 6.99 | ug/L | 0.118
19 | #19 NEW RIVER RIVER REACH | 2013-05-15 | Copper | Cu by ICP SPE |  | 6.66 | ug/L | 1.15
19 | #19 NEW RIVER RIVER REACH | 2013-05-15 | DO | Dissolved O2 |  | 5.39 | mg/L | 0.05
19 | #19 NEW RIVER RIVER REACH | 2013-05-15 | Sal | Salinity |  | 2.71 | ppt | 2
19 | #19 NEW RIVER RIVER REACH | 2013-05-15 | Conductivity | Specific Conductance @ 25oC |  | 5100 | umhos/cm@25C | 1
19 | #19 NEW RIVER RIVER REACH | 2013-05-15 | TN | Total Nitrogen |  | 1.283 | mg/L | 0.056
19 | #19 NEW RIVER RIVER REACH | 2013-05-15 | TP | Total Phosphorous |  | 0.034 | mg/L | 0.008
19 | #19 NEW RIVER RIVER REACH | 2013-08-07 | Chla | Chlorophyll A |  | 3.27 | ug/L | 0.059
19 | #19 NEW RIVER RIVER REACH | 2013-08-07 | Copper | Cu by ICP SPE |  | 10.2 | ug/L | 1.15
19 | #19 NEW RIVER RIVER REACH | 2013-08-07 | DO | Dissolved O2 |  | 3.19 | mg/L | 0.05
19 | #19 NEW RIVER RIVER REACH | 2013-08-07 | Sal | Salinity |  | 0.92 | ppt | 0.025
19 | #19 NEW RIVER RIVER REACH | 2013-08-07 | Conductivity | Specific Conductance @ 25oC |  | 1820 | umhos/cm@25C | 1
19 | #19 NEW RIVER RIVER REACH | 2013-08-07 | TN | Total Nitrogen |  | 1.472 | mg/L | 0.056
19 | #19 NEW RIVER RIVER REACH | 2013-08-07 | TP | Total Phosphorous |  | 0.039 | mg/L | 0.008
19 | #19 NEW RIVER RIVER REACH | 2013-10-23 | Chla | Chlorophyll A |  | 6.73 | ug/L | 0.059
19 | #19 NEW RIVER RIVER REACH | 2013-10-23 | Copper | Cu by ICP SPE |  | 8.19 | ug/L | 1.15
19 | #19 NEW RIVER RIVER REACH | 2013-10-23 | DO | Dissolved O2 |  | 3.84 | mg/L | 0.05
19 | #19 NEW RIVER RIVER REACH | 2013-10-23 | Sal | Salinity |  | 1.31 | ppt | 0.025
19 | #19 NEW RIVER RIVER REACH | 2013-10-23 | Conductivity | Specific Conductance @ 25oC |  | 2568 | umhos/cm@25C | 1
19 | #19 NEW RIVER RIVER REACH | 2013-10-23 | TN | Total Nitrogen |  | 1.713 | mg/L | 0.056
19 | #19 NEW RIVER RIVER REACH | 2013-10-23 | TP | Total Phosphorous |  | 0.043 | mg/L | 0.008
19 | #19 NEW RIVER RIVER REACH | 2014-02-19 | Chla | Chlorophyll A |  | 13.4 | ug/L | 0.118
19 | #19 NEW RIVER RIVER REACH | 2014-02-19 | DO | Dissolved O2 |  | 6.74 | mg/L | 0.05
19 | #19 NEW RIVER RIVER REACH | 2014-02-19 | Sal | Salinity |  | 7.59 | ppt | 0.025
19 | #19 NEW RIVER RIVER REACH | 2014-02-19 | Conductivity | Specific Conductance @ 25oC |  | 11300 | umhos/cm@25C | 1
19 | #19 NEW RIVER RIVER REACH | 2014-05-21 | Chla | Chlorophyll A |  | 2.77 | ug/L | 0.059
19 | #19 NEW RIVER RIVER REACH | 2014-05-21 | DO | Dissolved O2 |  | 5.15 | mg/L | 0.05
19 | #19 NEW RIVER RIVER REACH | 2014-05-21 | Sal | Salinity |  | 18.1 | ppt | 0.025
19 | #19 NEW RIVER RIVER REACH | 2014-05-21 | Conductivity | Specific Conductance @ 25oC |  | 29400 | umhos/cm@25C | 1
19 | #19 NEW RIVER RIVER REACH | 2014-08-13 | Chla | Chlorophyll A |  | 4.01 | ug/L | 0.059
19 | #19 NEW RIVER RIVER REACH | 2014-08-13 | DO | Dissolved O2 |  | 3.66 | mg/L | 0.05
19 | #19 NEW RIVER RIVER REACH | 2014-08-13 | Sal | Salinity |  | 0.61 | ppt | 0.025
19 | #19 NEW RIVER RIVER REACH | 2014-08-13 | Conductivity | Specific Conductance @ 25oC |  | 1250 | umhos/cm@25C | 1
19 | #19 NEW RIVER RIVER REACH | 2014-10-29 | Chla | Chlorophyll A |  | 3.12 | ug/L | 0.059
19 | #19 NEW RIVER RIVER REACH | 2014-10-29 | DO | Dissolved O2 |  | 3.12 | mg/L | 0.05
19 | #19 NEW RIVER RIVER REACH | 2014-10-29 | Sal | Salinity |  | 2.92 | ppt | 0.025
19 | #19 NEW RIVER RIVER REACH | 2014-10-29 | Conductivity | Specific Conductance @ 25oC |  | 5448 | umhos/cm@25C | 1
19 | #19 NEW RIVER RIVER REACH | 2015-03-11 | Chla | Chlorophyll A |  | 4.2 | ug/L | 0.059
19 | #19 NEW RIVER RIVER REACH | 2015-03-11 | DO | Dissolved O2 |  | 5.27 | mg/L | 0.05
19 | #19 NEW RIVER RIVER REACH | 2015-03-11 | Sal | Salinity |  | 10.4 | ppt | 0.025
19 | #19 NEW RIVER RIVER REACH | 2015-03-11 | Conductivity | Specific Conductance @ 25oC |  | 17700 | umhos/cm@25C | 1
19 | #19 NEW RIVER RIVER REACH | 2015-06-04 | Chla | Chlorophyll A |  | 1.4 | ug/L | 0.059
19 | #19 NEW RIVER RIVER REACH | 2015-06-04 | DO | Dissolved O2 |  | 4.06 | mg/L | 0.05
19 | #19 NEW RIVER RIVER REACH | 2015-06-04 | Sal | Salinity |  | 18.5 | ppt | 0.025
19 | #19 NEW RIVER RIVER REACH | 2015-06-04 | Conductivity | Specific Conductance @ 25oC |  | 30000 | umhos/cm@25C | 1
19 | #19 NEW RIVER RIVER REACH | 2015-08-26 | Chla | Chlorophyll A |  | 3.52 | ug/L | 0.059
19 | #19 NEW RIVER RIVER REACH | 2015-08-26 | Cu | Cu by ICP | J | 12.5 | ug/L | 0.928
19 | #19 NEW RIVER RIVER REACH | 2015-08-26 | DO | Dissolved O2 |  | 4.32 | mg/L | 0.05
19 | #19 NEW RIVER RIVER REACH | 2015-08-26 | Sal | Salinity |  | 17.8 | ppt | 0.025
19 | #19 NEW RIVER RIVER REACH | 2015-08-26 | Conductivity | Specific Conductance @ 25oC |  | 29200 | umhos/cm@25C | 1
19 | #19 NEW RIVER RIVER REACH | 2015-08-26 | TN | Total Nitrogen | Q | 0.788 | mg/L | 0.056
19 | #19 NEW RIVER RIVER REACH | 2015-08-26 | TP | Total Phosphorous | G Q | 0.031 | mg/L | 0.007
19 | #19 NEW RIVER RIVER REACH | 2015-11-18 | Chla | Chlorophyll A |  | 0.87 | ug/L | 0.059
19 | #19 NEW RIVER RIVER REACH | 2015-11-18 | Cu | Cu by ICP |  | 12.8 | ug/L | 0.928
19 | #19 NEW RIVER RIVER REACH | 2015-11-18 | DO | Dissolved O2 |  | 4.6 | mg/L | 0.05
19 | #19 NEW RIVER RIVER REACH | 2015-11-18 | Sal | Salinity |  | 8.92 | ppt | 0.025
19 | #19 NEW RIVER RIVER REACH | 2015-11-18 | Conductivity | Specific Conductance @ 25oC |  | 15400 | umhos/cm@25C | 1
19 | #19 NEW RIVER RIVER REACH | 2015-11-18 | TN | Total Nitrogen |  | 1.19 | mg/L | 0.056
19 | #19 NEW RIVER RIVER REACH | 2015-11-18 | TP | Total Phosphorous |  | 0.064 | mg/L | 0.008
DQC - data qualifier codes:
B | Microbiological results are based on colony counts outside the acceptable range.
G | The analyte was detected in the sample and associated field blank, and the blank concentration was greater than 10% of the sample value.
I | Reported value is greater than or equal to the method detection limit (MDL/LOD) but less than the practical quantitation limit (PQL/LOQ).
J | Estimated value. Quality control data and/or items associated with the reported value do not meet established criteria.
M | Presence of material is verified but not quantified; the actual value is less than the value given.
O | Sampled, but analysis lost or not performed.
Q | Sample held beyond the accepted holding time.
S | Secchi disk is visible to the bottom of the waterbody.
T | The reported value is less than the method detection limit (MDL/LOD). Data are for informational purposed only and not to be used in statistical analysis.
U | The compound was analyzed for but not detected. The value is less than the method detection limit (MDL/LOD).
V | The analyte was detected in the sample and associated method blank, and the blank concentration was greater than 10% of the sample value.
Y | The laboratory analysis is from an improperly preserved sample. The data may not be accurate.
Z | Too many colonies were present for accurate counting.
? | Data are rejected and should not be used.
! | Data deviate from historically established concentration ranges.
Previously used DQC
Rej | rejected
P | bacteria colonies too numerous to count

## Sort
Site # | Location | Sample Date | Analysis code | Analysis | DQC | Result | Units | Detection Limit
19 | #19 NEW RIVER RIVER REACH | 2006-02-23 | Chla | Chlorophyll A | M | 2.18 | ug/L | 0.955
19 | #19 NEW RIVER RIVER REACH | 2006-05-31 | Chla | Chlorophyll A |  | 13.6 | ug/L | 0.955
19 | #19 NEW RIVER RIVER REACH | 2006-08-24 | Chla | Chlorophyll A | M | 3.24 | ug/L | 0.955
19 | #19 NEW RIVER RIVER REACH | 2006-11-30 | Chla | Chlorophyll A | M | 1.56 | ug/L | 0.955
19 | #19 NEW RIVER RIVER REACH | 2007-02-21 | Chla | Chlorophyll A | M | 3.68 | ug/L | 0.955
19 | #19 NEW RIVER RIVER REACH | 2007-05-16 | Chla | Chlorophyll A | M | 3.36 | ug/L | 0.955
19 | #19 NEW RIVER RIVER REACH | 2007-08-20 | Chla | Chlorophyll A |  | 4.63 | ug/L | 0.955
19 | #19 NEW RIVER RIVER REACH | 2007-11-15 | Chla | Chlorophyll A | M | 1.16 | ug/L | 0.955
19 | #19 NEW RIVER RIVER REACH | 2008-02-18 | Chla | Chlorophyll A | M | 2.84 | ug/L | 0.955
19 | #19 NEW RIVER RIVER REACH | 2008-05-14 | Chla | Chlorophyll A |  | 3.94 | ug/L | 0.955
19 | #19 NEW RIVER RIVER REACH | 2008-08-06 | Chla | Chlorophyll A |  | 5.90 | ug/L | 0.955
19 | #19 NEW RIVER RIVER REACH | 2009-03-04 | Chla | Chlorophyll A |  | 33.5 | ug/L | 0.059
19 | #19 NEW RIVER RIVER REACH | 2009-06-24 | Chla | Chlorophyll A |  | 3.21 | ug/L | 0.059
19 | #19 NEW RIVER RIVER REACH | 2009-09-02 | Chla | Chlorophyll A |  | 5.04 | ug/L | 0.059
19 | #19 NEW RIVER RIVER REACH | 2009-10-28 | Chla | Chlorophyll A |  | 2.67 | ug/L | 0.059
19 | #19 NEW RIVER RIVER REACH | 2010-02-03 | Chla | Chlorophyll A |  | 2.09 | ug/L | 0.059
19 | #19 NEW RIVER RIVER REACH | 2010-04-28 | Chla | Chlorophyll A |  | 3.01 | ug/L | 0.059
19 | #19 NEW RIVER RIVER REACH | 2010-08-04 | Chla | Chlorophyll A |  | 34.9 | ug/L | 0.59
19 | #19 NEW RIVER RIVER REACH | 2010-10-27 | Chla | Chlorophyll A |  | 2.24 | ug/L | 0.059
19 | #19 NEW RIVER RIVER REACH | 2011-02-02 | Chla | Chlorophyll A |  | 21.6 | ug/L | 0.236
19 | #19 NEW RIVER RIVER REACH | 2011-04-13 | Chla | Chlorophyll A |  | 8.83 | ug/L | 0.118
19 | #19 NEW RIVER RIVER REACH | 2011-08-03 | Chla | Chlorophyll A |  | 2.06 | ug/L | 0.059
19 | #19 NEW RIVER RIVER REACH | 2011-10-26 | Chla | Chlorophyll A |  | 2.89 | ug/L | 0.059
19 | #19 NEW RIVER RIVER REACH | 2012-02-01 | Chla | Chlorophyll A |  | 1.56 | ug/L | 0.059
19 | #19 NEW RIVER RIVER REACH | 2012-04-25 | Chla | Chlorophyll A |  | 2.70 | ug/L | 0.059
19 | #19 NEW RIVER RIVER REACH | 2012-08-01 | Chla | Chlorophyll A |  | 5.07 | ug/L | 0.059
19 | #19 NEW RIVER RIVER REACH | 2012-11-28 | Chla | Chlorophyll A |  | 1.22 | ug/L | 0.059
19 | #19 NEW RIVER RIVER REACH | 2013-02-13 | Chla | Chlorophyll A |  | 2.84 | ug/L | 0.059
19 | #19 NEW RIVER RIVER REACH | 2013-05-15 | Chla | Chlorophyll A |  | 6.99 | ug/L | 0.118
19 | #19 NEW RIVER RIVER REACH | 2013-08-07 | Chla | Chlorophyll A |  | 3.27 | ug/L | 0.059
19 | #19 NEW RIVER RIVER REACH | 2013-10-23 | Chla | Chlorophyll A |  | 6.73 | ug/L | 0.059
19 | #19 NEW RIVER RIVER REACH | 2014-02-19 | Chla | Chlorophyll A |  | 13.4 | ug/L | 0.118
19 | #19 NEW RIVER RIVER REACH | 2014-05-21 | Chla | Chlorophyll A |  | 2.77 | ug/L | 0.059
19 | #19 NEW RIVER RIVER REACH | 2014-08-13 | Chla | Chlorophyll A |  | 4.01 | ug/L | 0.059
19 | #19 NEW RIVER RIVER REACH | 2014-10-29 | Chla | Chlorophyll A |  | 3.12 | ug/L | 0.059
19 | #19 NEW RIVER RIVER REACH | 2015-03-11 | Chla | Chlorophyll A |  | 4.2 | ug/L | 0.059
19 | #19 NEW RIVER RIVER REACH | 2015-06-04 | Chla | Chlorophyll A |  | 1.4 | ug/L | 0.059
19 | #19 NEW RIVER RIVER REACH | 2015-08-26 | Chla | Chlorophyll A |  | 3.52 | ug/L | 0.059
19 | #19 NEW RIVER RIVER REACH | 2015-11-18 | Chla | Chlorophyll A |  | 0.87 | ug/L | 0.059
19 | #19 NEW RIVER RIVER REACH | 2006-02-23 | Cu | Cu - HGA | M | 3.05 | ug/L | 1.89
19 | #19 NEW RIVER RIVER REACH | 2006-05-31 | Cu | Cu - HGA | T | 0.945 | ug/L | 1.89
19 | #19 NEW RIVER RIVER REACH | 2006-08-24 | Cu | Cu - HGA |  | 11.8 | ug/L | 1.89
19 | #19 NEW RIVER RIVER REACH | 2006-11-30 | Cu | Cu - HGA |  | 12.2 | ug/L | 1.89
19 | #19 NEW RIVER RIVER REACH | 2007-02-21 | Cu | Cu - HGA |  | 11.0 | ug/L | 1.89
19 | #19 NEW RIVER RIVER REACH | 2007-05-16 | Cu | Cu - HGA | J | 9.76 | ug/L | 1.89
19 | #19 NEW RIVER RIVER REACH | 2007-08-20 | Cu | Cu - HGA |  | 9.21 | ug/L | 1.89
19 | #19 NEW RIVER RIVER REACH | 2007-11-15 | Cu | Cu - HGA |  | 9.42 | ug/L | 1.89
19 | #19 NEW RIVER RIVER REACH | 2008-02-18 | Cu | Cu - HGA | M | 5.99 | ug/L | 1.89
19 | #19 NEW RIVER RIVER REACH | 2008-05-14 | Cu | Cu by ICP SPE |  | 14.0 | ug/L | 1.39
19 | #19 NEW RIVER RIVER REACH | 2008-08-06 | Cu | Cu by ICP SPE |  | 8.33 | ug/L | 1.39
19 | #19 NEW RIVER RIVER REACH | 2009-03-04 | Cu | Cu by ICP SPE | V | 12.6 | ug/L | 1.15
19 | #19 NEW RIVER RIVER REACH | 2009-06-24 | Cu | Cu by ICP SPE |  | 6.04 | ug/L | 1.15
19 | #19 NEW RIVER RIVER REACH | 2009-09-02 | Cu | Cu by ICP SPE |  | 4.61 | ug/L | 1.15
19 | #19 NEW RIVER RIVER REACH | 2009-10-28 | Cu | Cu by ICP SPE |  | 8.31 | ug/L | 1.15
19 | #19 NEW RIVER RIVER REACH | 2010-02-03 | Cu | Cu by ICP SPE |  | 4.70 | ug/L | 1.15
19 | #19 NEW RIVER RIVER REACH | 2010-04-28 | Cu | Cu by ICP SPE |  | 4.96 | ug/L | 1.15
19 | #19 NEW RIVER RIVER REACH | 2010-08-04 | Cu | Cu by ICP SPE |  | 6.58 | ug/L | 1.15
19 | #19 NEW RIVER RIVER REACH | 2010-10-27 | Cu | Cu by ICP SPE |  | 12.8 | ug/L | 1.15
19 | #19 NEW RIVER RIVER REACH | 2011-02-02 | Cu | Cu by ICP SPE |  | 12.2 | ug/l | 1.15
19 | #19 NEW RIVER RIVER REACH | 2011-04-13 | Cu | Cu by ICP SPE |  | 13.0 | ug/l | 1.15
19 | #19 NEW RIVER RIVER REACH | 2011-08-03 | Cu | Cu by ICP SPE |  | 11.8 | ug/l | 1.15
19 | #19 NEW RIVER RIVER REACH | 2011-10-26 | Cu | Cu by ICP SPE |  | 6.39 | ug/l | 1.15
19 | #19 NEW RIVER RIVER REACH | 2012-02-01 | Cu | Cu by ICP SPE |  | 17.8 | ug/L | 1.15
19 | #19 NEW RIVER RIVER REACH | 2012-04-25 | Cu | Cu by ICP SPE |  | 43.0 | ug/L | 0.192
19 | #19 NEW RIVER RIVER REACH | 2012-08-01 | Cu | Cu by ICP SPE |  | 15.2 | ug/L | 0.579
19 | #19 NEW RIVER RIVER REACH | 2012-11-28 | Cu | Cu by ICP SPE |  | 11.6 | ug/L | 0.579
19 | #19 NEW RIVER RIVER REACH | 2013-02-13 | Cu | Cu by ICP SPE |  | 28.4 | ug/L | 1.15
19 | #19 NEW RIVER RIVER REACH | 2013-05-15 | Cu | Cu by ICP SPE |  | 6.66 | ug/L | 1.15
19 | #19 NEW RIVER RIVER REACH | 2013-08-07 | Cu | Cu by ICP SPE |  | 10.2 | ug/L | 1.15
19 | #19 NEW RIVER RIVER REACH | 2013-10-23 | Cu | Cu by ICP SPE |  | 8.19 | ug/L | 1.15
19 | #19 NEW RIVER RIVER REACH | 2015-08-26 | Cu | Cu by ICP | J | 12.5 | ug/L | 0.928
19 | #19 NEW RIVER RIVER REACH | 2015-11-18 | Cu | Cu by ICP |  | 12.8 | ug/L | 0.928
19 | #19 NEW RIVER RIVER REACH | 2006-02-23 | DO | Dissolved O2 |  | 6.10 | mg/L | 0.05
19 | #19 NEW RIVER RIVER REACH | 2006-05-31 | DO | Dissolved O2 |  | 5.76 | mg/L | 0.05
19 | #19 NEW RIVER RIVER REACH | 2006-08-24 | DO | Dissolved O2 |  | 5.81 | mg/L | 0.05
19 | #19 NEW RIVER RIVER REACH | 2006-11-30 | DO | Dissolved O2 | J | 5.79 | mg/L | 0.05
19 | #19 NEW RIVER RIVER REACH | 2007-02-21 | DO | Dissolved O2 |  | 6.92 | mg/L | 0.05
19 | #19 NEW RIVER RIVER REACH | 2007-05-16 | DO | Dissolved O2 |  | 4.99 | mg/L | 0.05
19 | #19 NEW RIVER RIVER REACH | 2007-08-20 | DO | Dissolved O2 |  | 5.76 | mg/L | 0.05
19 | #19 NEW RIVER RIVER REACH | 2007-11-15 | DO | Dissolved O2 |  | 5.65 | mg/L | 0.05
19 | #19 NEW RIVER RIVER REACH | 2008-02-18 | DO | Dissolved O2 |  | 5.88 | mg/L | 0.05
19 | #19 NEW RIVER RIVER REACH | 2008-05-14 | DO | Dissolved O2 |  | 6.26 | mg/L | 0.05
19 | #19 NEW RIVER RIVER REACH | 2008-08-06 | DO | Dissolved O2 |  | 4.78 | mg/L | 0.05
19 | #19 NEW RIVER RIVER REACH | 2009-03-04 | DO | Dissolved O2 |  | 8.39 | mg/L | 0.05
19 | #19 NEW RIVER RIVER REACH | 2009-06-24 | DO | Dissolved O2 |  | 3.94 | mg/L | 0.05
19 | #19 NEW RIVER RIVER REACH | 2009-09-02 | DO | Dissolved O2 |  | 4.05 | mg/L | 0.05
19 | #19 NEW RIVER RIVER REACH | 2009-10-28 | DO | Dissolved O2 |  | 5.17 | mg/L | 0.05
19 | #19 NEW RIVER RIVER REACH | 2010-02-03 | DO | Dissolved O2 |  | 5.00 | mg/L | 0.05
19 | #19 NEW RIVER RIVER REACH | 2010-04-28 | DO | Dissolved O2 |  | 5.24 | mg/L | 0.05
19 | #19 NEW RIVER RIVER REACH | 2010-08-04 | DO | Dissolved O2 |  | 7.46 | mg/L | 0.05
19 | #19 NEW RIVER RIVER REACH | 2010-10-27 | DO | Dissolved O2 |  | 4.52 | mg/L | 0.05
19 | #19 NEW RIVER RIVER REACH | 2011-02-02 | DO | Dissolved O2 |  | 7.91 | mg/L | 0.05
19 | #19 NEW RIVER RIVER REACH | 2011-04-13 | DO | Dissolved O2 |  | 5.48 | mg/L | 0.05
19 | #19 NEW RIVER RIVER REACH | 2011-08-03 | DO | Dissolved O2 |  | 4.10 | mg/L | 0.05
19 | #19 NEW RIVER RIVER REACH | 2011-10-26 | DO | Dissolved O2 |  | 4.26 | mg/L | 0.05
19 | #19 NEW RIVER RIVER REACH | 2012-02-01 | DO | Dissolved O2 |  | 7.81 | mg/L | 0.05
19 | #19 NEW RIVER RIVER REACH | 2012-04-25 | DO | Dissolved O2 |  | 5.79 | mg/L | 0.05
19 | #19 NEW RIVER RIVER REACH | 2012-08-01 | DO | Dissolved O2 |  | 4.46 | mg/L | 0.05
19 | #19 NEW RIVER RIVER REACH | 2012-11-28 | DO | Dissolved O2 |  | 5.50 | mg/L | 0.05
19 | #19 NEW RIVER RIVER REACH | 2013-02-13 | DO | Dissolved O2 |  | 6.25 | mg/L | 0.05
19 | #19 NEW RIVER RIVER REACH | 2013-05-15 | DO | Dissolved O2 |  | 5.39 | mg/L | 0.05
19 | #19 NEW RIVER RIVER REACH | 2013-08-07 | DO | Dissolved O2 |  | 3.19 | mg/L | 0.05
19 | #19 NEW RIVER RIVER REACH | 2013-10-23 | DO | Dissolved O2 |  | 3.84 | mg/L | 0.05
19 | #19 NEW RIVER RIVER REACH | 2014-02-19 | DO | Dissolved O2 |  | 6.74 | mg/L | 0.05
19 | #19 NEW RIVER RIVER REACH | 2014-05-21 | DO | Dissolved O2 |  | 5.15 | mg/L | 0.05
19 | #19 NEW RIVER RIVER REACH | 2014-08-13 | DO | Dissolved O2 |  | 3.66 | mg/L | 0.05
19 | #19 NEW RIVER RIVER REACH | 2014-10-29 | DO | Dissolved O2 |  | 3.12 | mg/L | 0.05
19 | #19 NEW RIVER RIVER REACH | 2015-03-11 | DO | Dissolved O2 |  | 5.27 | mg/L | 0.05
19 | #19 NEW RIVER RIVER REACH | 2015-06-04 | DO | Dissolved O2 |  | 4.06 | mg/L | 0.05
19 | #19 NEW RIVER RIVER REACH | 2015-08-26 | DO | Dissolved O2 |  | 4.32 | mg/L | 0.05
19 | #19 NEW RIVER RIVER REACH | 2015-11-18 | DO | Dissolved O2 |  | 4.6 | mg/L | 0.05
19 | #19 NEW RIVER RIVER REACH | 2006-02-23 | Sal | Salinity |  | 0.907 | ppt | 0.025
19 | #19 NEW RIVER RIVER REACH | 2006-05-31 | Sal | Salinity |  | 7.12 | ppt | 0.025
19 | #19 NEW RIVER RIVER REACH | 2006-08-24 | Sal | Salinity |  | 4.57 | ppt | 0.025
19 | #19 NEW RIVER RIVER REACH | 2006-11-30 | Sal | Salinity |  | 10.7 | ppt | 0.025
19 | #19 NEW RIVER RIVER REACH | 2007-02-21 | Sal | Salinity |  | 14.7 | ppt | 0.025
19 | #19 NEW RIVER RIVER REACH | 2007-05-16 | Sal | Salinity | J | 28.2 | ppt | 0.025
19 | #19 NEW RIVER RIVER REACH | 2007-08-20 | Sal | Salinity |  | 5.34 | ppt | 0.025
19 | #19 NEW RIVER RIVER REACH | 2007-11-15 | Sal | Salinity |  | 4.59 | ppt | 0.025
19 | #19 NEW RIVER RIVER REACH | 2008-02-18 | Sal | Salinity |  | 10.3 | ppt | 0.025
19 | #19 NEW RIVER RIVER REACH | 2008-05-14 | Sal | Salinity |  | 18.5 | ppt | 0.025
19 | #19 NEW RIVER RIVER REACH | 2008-08-06 | Sal | Salinity |  | 1.30 | ppt | 0.025
19 | #19 NEW RIVER RIVER REACH | 2009-03-04 | Sal | Salinity |  | 24.5 | ppt | 0.025
19 | #19 NEW RIVER RIVER REACH | 2009-06-24 | Sal | Salinity |  | 2.92 | ppt | 0.025
19 | #19 NEW RIVER RIVER REACH | 2009-09-02 | Sal | Salinity |  | 0.642 | ppt | 0.025
19 | #19 NEW RIVER RIVER REACH | 2009-10-28 | Sal | Salinity |  | 5.02 | ppt | 0.025
19 | #19 NEW RIVER RIVER REACH | 2010-02-03 | Sal | Salinity |  | 3.30 | ppt | 0.025
19 | #19 NEW RIVER RIVER REACH | 2010-04-28 | Sal | Salinity |  | 0.213 | ppt | 0.025
19 | #19 NEW RIVER RIVER REACH | 2010-08-04 | Sal | Salinity |  | 1.86 | ppt | 0.025
19 | #19 NEW RIVER RIVER REACH | 2010-10-27 | Sal | Salinity |  | 6.39 | ppt | 0.025
19 | #19 NEW RIVER RIVER REACH | 2011-02-02 | Sal | Salinity |  | 23.8 | ppt | 0.025
19 | #19 NEW RIVER RIVER REACH | 2011-04-13 | Sal | Salinity |  | 23.3 | ppt | 0.025
19 | #19 NEW RIVER RIVER REACH | 2011-08-03 | Sal | Salinity |  | 15.3 | ppt | 0.025
19 | #19 NEW RIVER RIVER REACH | 2011-10-26 | Sal | Salinity |  | 7.21 | ppt | 0.025
19 | #19 NEW RIVER RIVER REACH | 2012-02-01 | Sal | Salinity |  | 17.2 | ppt | 0.025
19 | #19 NEW RIVER RIVER REACH | 2012-04-25 | Sal | Salinity |  | 11.8 | ppt | 0.025
19 | #19 NEW RIVER RIVER REACH | 2012-08-01 | Sal | Salinity |  | 7.22 | ppt | 0.025
19 | #19 NEW RIVER RIVER REACH | 2012-11-28 | Sal | Salinity |  | 23.8 | ppt | 0.025
19 | #19 NEW RIVER RIVER REACH | 2013-02-13 | Sal | Salinity |  | 25 | ppt | 2
19 | #19 NEW RIVER RIVER REACH | 2013-05-15 | Sal | Salinity |  | 2.71 | ppt | 2
19 | #19 NEW RIVER RIVER REACH | 2013-08-07 | Sal | Salinity |  | 0.92 | ppt | 0.025
19 | #19 NEW RIVER RIVER REACH | 2013-10-23 | Sal | Salinity |  | 1.31 | ppt | 0.025
19 | #19 NEW RIVER RIVER REACH | 2014-02-19 | Sal | Salinity |  | 7.59 | ppt | 0.025
19 | #19 NEW RIVER RIVER REACH | 2014-05-21 | Sal | Salinity |  | 18.1 | ppt | 0.025
19 | #19 NEW RIVER RIVER REACH | 2014-08-13 | Sal | Salinity |  | 0.61 | ppt | 0.025
19 | #19 NEW RIVER RIVER REACH | 2014-10-29 | Sal | Salinity |  | 2.92 | ppt | 0.025
19 | #19 NEW RIVER RIVER REACH | 2015-03-11 | Sal | Salinity |  | 10.4 | ppt | 0.025
19 | #19 NEW RIVER RIVER REACH | 2015-06-04 | Sal | Salinity |  | 18.5 | ppt | 0.025
19 | #19 NEW RIVER RIVER REACH | 2015-08-26 | Sal | Salinity |  | 17.8 | ppt | 0.025
19 | #19 NEW RIVER RIVER REACH | 2015-11-18 | Sal | Salinity |  | 8.92 | ppt | 0.025
19 | #19 NEW RIVER RIVER REACH | 2006-02-23 | Conductivity | Specific Conductance @ 25oC |  | 2320 | umhos/cm@25C | 1
19 | #19 NEW RIVER RIVER REACH | 2006-05-31 | Conductivity | Specific Conductance @ 25oC |  | 12800 | umhos/cm@25C | 1
19 | #19 NEW RIVER RIVER REACH | 2006-08-24 | Conductivity | Specific Conductance @ 25oC |  | 8650 | umhos/cm@25C | 1
19 | #19 NEW RIVER RIVER REACH | 2006-11-30 | Conductivity | Specific Conductance @ 25oC |  | 18400 | umhos/cm@25C | 1
19 | #19 NEW RIVER RIVER REACH | 2007-02-21 | Conductivity | Specific Conductance @ 25oC |  | 24500 | umhos/cm@25C | 1
19 | #19 NEW RIVER RIVER REACH | 2007-05-16 | Conductivity | Specific Conductance @ 25oC |  | 43800 | umhos/cm@25C | 1
19 | #19 NEW RIVER RIVER REACH | 2007-08-20 | Conductivity | Specific Conductance @ 25oC |  | 9920 | umhos/cm@25C | 1
19 | #19 NEW RIVER RIVER REACH | 2007-11-15 | Conductivity | Specific Conductance @ 25oC |  | 8680 | umhos/cm@25C | 1
19 | #19 NEW RIVER RIVER REACH | 2008-02-18 | Conductivity | Specific Conductance @ 25oC |  | 17900 | umhos/cm@25C | 1
19 | #19 NEW RIVER RIVER REACH | 2008-05-14 | Conductivity | Specific Conductance @ 25oC |  | 30100 | umhos/cm@25C | 1
19 | #19 NEW RIVER RIVER REACH | 2008-08-06 | Conductivity | Specific Conductance @ 25oC |  | 3020 | umhos/cm@25C | 1
19 | #19 NEW RIVER RIVER REACH | 2009-03-04 | Conductivity | Specific Conductance @ 25oC |  | 38600 | umhos/cm@25C | 1
19 | #19 NEW RIVER RIVER REACH | 2009-06-24 | Conductivity | Specific Conductance @ 25oC |  | 5860 | umhos/cm@25C | 1
19 | #19 NEW RIVER RIVER REACH | 2009-09-02 | Conductivity | Specific Conductance @ 25oC |  | 1840 | umhos/cm@25C | 1
19 | #19 NEW RIVER RIVER REACH | 2009-10-28 | Conductivity | Specific Conductance @ 25oC |  | 9390 | umhos/cm@25C | 1
19 | #19 NEW RIVER RIVER REACH | 2010-02-03 | Conductivity | Specific Conductance @ 25oC |  | 6500 | umhos/cm@25C | 1
19 | #19 NEW RIVER RIVER REACH | 2010-04-28 | Conductivity | Specific Conductance @ 25oC |  | 1060 | umhos/cm@25C | 1
19 | #19 NEW RIVER RIVER REACH | 2010-08-04 | Conductivity | Specific Conductance @ 25oC |  | 4010 | umhos/cm@25C | 1
19 | #19 NEW RIVER RIVER REACH | 2010-10-27 | Conductivity | Specific Conductance @ 25oC |  | 11600 | umhos/cm@25C | 1
19 | #19 NEW RIVER RIVER REACH | 2011-02-02 | Conductivity | Specific Conductance @ 25oC |  | 37500 | umhos/cm@25C | 1
19 | #19 NEW RIVER RIVER REACH | 2011-04-13 | Conductivity | Specific Conductance @ 25oC |  | 37000 | umhos/cm@25C | 1
19 | #19 NEW RIVER RIVER REACH | 2011-08-03 | Conductivity | Specific Conductance @ 25oC |  | 25300 | umhos/cm@25C | 1
19 | #19 NEW RIVER RIVER REACH | 2011-10-26 | Conductivity | Specific Conductance @ 25oC |  | 13000 | umhos/cm@25C | 1
19 | #19 NEW RIVER RIVER REACH | 2012-02-01 | Conductivity | Specific Conductance @ 25oC |  | 28100 | umhos/cm@25C | 1
19 | #19 NEW RIVER RIVER REACH | 2012-04-25 | Conductivity | Specific Conductance @ 25oC |  | 20200 | umhos/cm@25C | 1
19 | #19 NEW RIVER RIVER REACH | 2012-08-01 | Conductivity | Specific Conductance @ 25oC |  | 13000 | umhos/cm@25C | 1
19 | #19 NEW RIVER RIVER REACH | 2012-11-28 | Conductivity | Specific Conductance @ 25oC |  | 37600 | umhos/cm@25C | 1
19 | #19 NEW RIVER RIVER REACH | 2013-02-13 | Conductivity | Specific Conductance @ 25oC |  | 39600 | umhos/cm@25C | 1
19 | #19 NEW RIVER RIVER REACH | 2013-05-15 | Conductivity | Specific Conductance @ 25oC |  | 5100 | umhos/cm@25C | 1
19 | #19 NEW RIVER RIVER REACH | 2013-08-07 | Conductivity | Specific Conductance @ 25oC |  | 1820 | umhos/cm@25C | 1
19 | #19 NEW RIVER RIVER REACH | 2013-10-23 | Conductivity | Specific Conductance @ 25oC |  | 2568 | umhos/cm@25C | 1
19 | #19 NEW RIVER RIVER REACH | 2014-02-19 | Conductivity | Specific Conductance @ 25oC |  | 11300 | umhos/cm@25C | 1
19 | #19 NEW RIVER RIVER REACH | 2014-05-21 | Conductivity | Specific Conductance @ 25oC |  | 29400 | umhos/cm@25C | 1
19 | #19 NEW RIVER RIVER REACH | 2014-08-13 | Conductivity | Specific Conductance @ 25oC |  | 1250 | umhos/cm@25C | 1
19 | #19 NEW RIVER RIVER REACH | 2014-10-29 | Conductivity | Specific Conductance @ 25oC |  | 5448 | umhos/cm@25C | 1
19 | #19 NEW RIVER RIVER REACH | 2015-03-11 | Conductivity | Specific Conductance @ 25oC |  | 17700 | umhos/cm@25C | 1
19 | #19 NEW RIVER RIVER REACH | 2015-06-04 | Conductivity | Specific Conductance @ 25oC |  | 30000 | umhos/cm@25C | 1
19 | #19 NEW RIVER RIVER REACH | 2015-08-26 | Conductivity | Specific Conductance @ 25oC |  | 29200 | umhos/cm@25C | 1
19 | #19 NEW RIVER RIVER REACH | 2015-11-18 | Conductivity | Specific Conductance @ 25oC |  | 15400 | umhos/cm@25C | 1
19 | #19 NEW RIVER RIVER REACH | 2006-02-23 | TN | Total Nitrogen |  | 1.90 | mg/L | 0.107
19 | #19 NEW RIVER RIVER REACH | 2006-05-31 | TN | Total Nitrogen |  | 1.32 | mg/L | 0.107
19 | #19 NEW RIVER RIVER REACH | 2006-08-24 | TN | Total Nitrogen |  | 1.96 | mg/L | 0.107
19 | #19 NEW RIVER RIVER REACH | 2006-11-30 | TN | Total Nitrogen |  | 1.65 | mg/L | 0.107
19 | #19 NEW RIVER RIVER REACH | 2007-02-21 | TN | Total Nitrogen |  | 1.15 | mg/L | 0.107
19 | #19 NEW RIVER RIVER REACH | 2007-05-16 | TN | Total Nitrogen |  | 0.824 | mg/L | 0.107
19 | #19 NEW RIVER RIVER REACH | 2007-08-20 | TN | Total Nitrogen |  | 1.93 | mg/L | 0.107
19 | #19 NEW RIVER RIVER REACH | 2008-02-18 | TN | Total Nitrogen |  | 1.83 | mg/L | 0.107
19 | #19 NEW RIVER RIVER REACH | 2008-05-14 | TN | Total Nitrogen |  | 1.14 | mg/L | 0.107
19 | #19 NEW RIVER RIVER REACH | 2008-08-06 | TN | Total Nitrogen |  | 2.11 | mg/L | 0.107
19 | #19 NEW RIVER RIVER REACH | 2009-03-04 | TN | Total Nitrogen | J | 0.577 | mg/L | 0.0531
19 | #19 NEW RIVER RIVER REACH | 2009-06-24 | TN | Total Nitrogen |  | 1.22 | mg/L | 0.0531
19 | #19 NEW RIVER RIVER REACH | 2009-09-02 | TN | Total Nitrogen |  | 1.12 | mg/L | 0.0562
19 | #19 NEW RIVER RIVER REACH | 2009-10-28 | TN | Total Nitrogen |  | 1.37 | mg/L | 0.0562
19 | #19 NEW RIVER RIVER REACH | 2010-02-03 | TN | Total Nitrogen |  | 1.38 | mg/L | 0.0562
19 | #19 NEW RIVER RIVER REACH | 2010-04-28 | TN | Total Nitrogen |  | 1.46 | mg/L | 0.0562
19 | #19 NEW RIVER RIVER REACH | 2010-08-04 | TN | Total Nitrogen | J | 1.15 | mg/L | 0.0562
19 | #19 NEW RIVER RIVER REACH | 2010-10-27 | TN | Total Nitrogen |  | 1.29 | mg/L | 0.0562
19 | #19 NEW RIVER RIVER REACH | 2011-02-02 | TN | Total Nitrogen |  | 0.725 | mg/L | 0.0562
19 | #19 NEW RIVER RIVER REACH | 2011-04-13 | TN | Total Nitrogen |  | 0.755 | mg/L | 0.0562
19 | #19 NEW RIVER RIVER REACH | 2011-08-03 | TN | Total Nitrogen | Q | 0.702 | mg/L | 0.0562
19 | #19 NEW RIVER RIVER REACH | 2011-10-26 | TN | Total Nitrogen | J | 1.35 | mg/L | 0.0562
19 | #19 NEW RIVER RIVER REACH | 2012-02-01 | TN | Total Nitrogen |  | 0.844 | mg/L | 0.0562
19 | #19 NEW RIVER RIVER REACH | 2012-04-25 | TN | Total Nitrogen |  | 0.946 | mg/L | 0.0562
19 | #19 NEW RIVER RIVER REACH | 2012-08-01 | TN | Total Nitrogen |  | 1.08 | mg/L | 0.0562
19 | #19 NEW RIVER RIVER REACH | 2012-11-28 | TN | Total Nitrogen |  | 0.564 | mg/L | 0.0562
19 | #19 NEW RIVER RIVER REACH | 2013-02-13 | TN | Total Nitrogen |  | 0.614 | mg/L | 0.056
19 | #19 NEW RIVER RIVER REACH | 2013-05-15 | TN | Total Nitrogen |  | 1.283 | mg/L | 0.056
19 | #19 NEW RIVER RIVER REACH | 2013-08-07 | TN | Total Nitrogen |  | 1.472 | mg/L | 0.056
19 | #19 NEW RIVER RIVER REACH | 2013-10-23 | TN | Total Nitrogen |  | 1.713 | mg/L | 0.056
19 | #19 NEW RIVER RIVER REACH | 2015-08-26 | TN | Total Nitrogen | Q | 0.788 | mg/L | 0.056
19 | #19 NEW RIVER RIVER REACH | 2015-11-18 | TN | Total Nitrogen |  | 1.19 | mg/L | 0.056
19 | #19 NEW RIVER RIVER REACH | 2006-02-23 | TP | Total Phosphorous | M | 0.0190 | mg/L | 0.009
19 | #19 NEW RIVER RIVER REACH | 2006-05-31 | TP | Total Phosphorous | M | 0.0250 | mg/L | 0.009
19 | #19 NEW RIVER RIVER REACH | 2006-08-24 | TP | Total Phosphorous |  | 0.0390 | mg/L | 0.009
19 | #19 NEW RIVER RIVER REACH | 2006-11-30 | TP | Total Phosphorous |  | 0.0470 | mg/L | 0.009
19 | #19 NEW RIVER RIVER REACH | 2007-02-21 | TP | Total Phosphorous |  | 0.0440 | mg/L | 0.009
19 | #19 NEW RIVER RIVER REACH | 2007-05-16 | TP | Total Phosphorous |  | 0.0690 | mg/L | 0.009
19 | #19 NEW RIVER RIVER REACH | 2007-08-20 | TP | Total Phosphorous |  | 0.0580 | mg/L | 0.009
19 | #19 NEW RIVER RIVER REACH | 2008-02-18 | TP | Total Phosphorous |  | 0.0410 | mg/L | 0.009
19 | #19 NEW RIVER RIVER REACH | 2008-05-14 | TP | Total Phosphorous |  | 0.0450 | mg/L | 0.009
19 | #19 NEW RIVER RIVER REACH | 2008-08-06 | TP | Total Phosphorous |  | 0.0380 | mg/L | 0.009
19 | #19 NEW RIVER RIVER REACH | 2009-03-04 | TP | Total Phosphorous | REJ | Rejected | mg/L | 0.0152
19 | #19 NEW RIVER RIVER REACH | 2009-06-24 | TP | Total Phosphorous | M | 0.0440 | mg/L | 0.0152
19 | #19 NEW RIVER RIVER REACH | 2009-09-02 | TP | Total Phosphorous | M | 0.0260 | mg/L | 0.0152
19 | #19 NEW RIVER RIVER REACH | 2009-10-28 | TP | Total Phosphorous |  | 0.0820 | mg/L | 0.0152
19 | #19 NEW RIVER RIVER REACH | 2010-02-03 | TP | Total Phosphorous | M | 0.0420 | mg/L | 0.0152
19 | #19 NEW RIVER RIVER REACH | 2010-04-28 | TP | Total Phosphorous | M | 0.0300 | mg/L | 0.0152
19 | #19 NEW RIVER RIVER REACH | 2010-08-04 | TP | Total Phosphorous | M | 0.0270 | mg/L | 0.0152
19 | #19 NEW RIVER RIVER REACH | 2010-10-27 | TP | Total Phosphorous | M | 0.0500 | mg/L | 0.0152
19 | #19 NEW RIVER RIVER REACH | 2011-02-02 | TP | Total Phosphorous |  | 0.0360 | mg/L | 0.008
19 | #19 NEW RIVER RIVER REACH | 2011-04-13 | TP | Total Phosphorous |  | 0.0460 | mg/L | 0.008
19 | #19 NEW RIVER RIVER REACH | 2011-08-03 | TP | Total Phosphorous |  | 0.0550 | mg/L | 0.008
19 | #19 NEW RIVER RIVER REACH | 2011-10-26 | TP | Total Phosphorous |  | 0.0540 | mg/L | 0.008
19 | #19 NEW RIVER RIVER REACH | 2012-02-01 | TP | Total Phosphorous |  | 0.0560 | mg/L | 0.008
19 | #19 NEW RIVER RIVER REACH | 2012-04-25 | TP | Total Phosphorous |  | 0.0460 | mg/L | 0.008
19 | #19 NEW RIVER RIVER REACH | 2012-08-01 | TP | Total Phosphorous |  | 0.0390 | mg/L | 0.008
19 | #19 NEW RIVER RIVER REACH | 2012-11-28 | TP | Total Phosphorous |  | 0.0570 | mg/L | 0.008
19 | #19 NEW RIVER RIVER REACH | 2013-02-13 | TP | Total Phosphorous |  | 0.053 | mg/L | 0.008
19 | #19 NEW RIVER RIVER REACH | 2013-05-15 | TP | Total Phosphorous |  | 0.034 | mg/L | 0.008
19 | #19 NEW RIVER RIVER REACH | 2013-08-07 | TP | Total Phosphorous |  | 0.039 | mg/L | 0.008
19 | #19 NEW RIVER RIVER REACH | 2013-10-23 | TP | Total Phosphorous |  | 0.043 | mg/L | 0.008
19 | #19 NEW RIVER RIVER REACH | 2015-08-26 | TP | Total Phosphorous | G Q | 0.031 | mg/L | 0.007
19 | #19 NEW RIVER RIVER REACH | 2015-11-18 | TP | Total Phosphorous |  | 0.064 | mg/L | 0.008
DQC - data qualifier codes:
B | Microbiological results are based on colony counts outside the acceptable range.
G | The analyte was detected in the sample and associated field blank, and the blank concentration was greater than 10% of the sample value.
I | Reported value is greater than or equal to the method detection limit (MDL/LOD) but less than the practical quantitation limit (PQL/LOQ).
J | Estimated value. Quality control data and/or items associated with the reported value do not meet established criteria.
M | Presence of material is verified but not quantified; the actual value is less than the value given.
O | Sampled, but analysis lost or not performed.
Q | Sample held beyond the accepted holding time.
S | Secchi disk is visible to the bottom of the waterbody.
T | The reported value is less than the method detection limit (MDL/LOD). Data are for informational purposed only and not to be used in statistical analysis.
U | The compound was analyzed for but not detected. The value is less than the method detection limit (MDL/LOD).
V | The analyte was detected in the sample and associated method blank, and the blank concentration was greater than 10% of the sample value.
Y | The laboratory analysis is from an improperly preserved sample. The data may not be accurate.
Z | Too many colonies were present for accurate counting.
? | Data are rejected and should not be used.
! | Data deviate from historically established concentration ranges.
Previously used DQC
Rej | rejected
P | bacteria colonies too numerous to count