## Site 20
Site # | Location | Sample Date | Analysis code | Analysis | DQC | Result | Units | Detection Limit
20 | #20 N NEW RIV BRADFORD MARINA | 2006-02-23 | Chla | Chlorophyll A | M | 3.09 | ug/L | 0.955
20 | #20 N NEW RIV BRADFORD MARINA | 2006-02-23 | Cu | Cu - HGA | U | 0 | ug/L | 1.89
20 | #20 N NEW RIV BRADFORD MARINA | 2006-02-23 | DO | Dissolved O2 |  | 5.33 | mg/L | 0.05
20 | #20 N NEW RIV BRADFORD MARINA | 2006-02-23 | Sal | Salinity |  | 0.222 | ppt | 0.025
20 | #20 N NEW RIV BRADFORD MARINA | 2006-02-23 | Conductivity | Specific Conductance @ 25oC |  | 1070 | umhos/cm@25C | 1
20 | #20 N NEW RIV BRADFORD MARINA | 2006-02-23 | TN | Total Nitrogen |  | 2.05 | mg/L | 0.107
20 | #20 N NEW RIV BRADFORD MARINA | 2006-02-23 | TP | Total Phosphorous | M | 0.0190 | mg/L | 0.009
20 | #20 N NEW RIV BRADFORD MARINA | 2006-05-31 | Chla | Chlorophyll A |  | 7.14 | ug/L | 0.955
20 | #20 N NEW RIV BRADFORD MARINA | 2006-05-31 | Chla | Chlorophyll A |  | 9.71 | ug/L | 0.955
20 | #20 N NEW RIV BRADFORD MARINA | 2006-05-31 | Cu | Cu - HGA | T | 0.945 | ug/L | 1.89
20 | #20 N NEW RIV BRADFORD MARINA | 2006-05-31 | Cu | Cu - HGA | U | 0 | ug/L | 1.89
20 | #20 N NEW RIV BRADFORD MARINA | 2006-05-31 | DO | Dissolved O2 |  | 6.17 | mg/L | 0.05
20 | #20 N NEW RIV BRADFORD MARINA | 2006-05-31 | DO | Dissolved O2 |  | 6.32 | mg/L | 0.05
20 | #20 N NEW RIV BRADFORD MARINA | 2006-05-31 | Sal | Salinity |  | 4.45 | ppt | 0.025
20 | #20 N NEW RIV BRADFORD MARINA | 2006-05-31 | Sal | Salinity |  | 4.45 | ppt | 0.025
20 | #20 N NEW RIV BRADFORD MARINA | 2006-05-31 | Conductivity | Specific Conductance @ 25oC |  | 8440 | umhos/cm@25C | 1
20 | #20 N NEW RIV BRADFORD MARINA | 2006-05-31 | Conductivity | Specific Conductance @ 25oC |  | 8440 | umhos/cm@25C | 1
20 | #20 N NEW RIV BRADFORD MARINA | 2006-05-31 | TN | Total Nitrogen |  | 1.36 | mg/L | 0.107
20 | #20 N NEW RIV BRADFORD MARINA | 2006-05-31 | TN | Total Nitrogen |  | 1.59 | mg/L | 0.107
20 | #20 N NEW RIV BRADFORD MARINA | 2006-05-31 | TP | Total Phosphorous | M | 0.0160 | mg/L | 0.009
20 | #20 N NEW RIV BRADFORD MARINA | 2006-05-31 | TP | Total Phosphorous | M | 0.0150 | mg/L | 0.009
20 | #20 N NEW RIV BRADFORD MARINA | 2006-08-24 | Chla | Chlorophyll A | M | 3.71 | ug/L | 0.955
20 | #20 N NEW RIV BRADFORD MARINA | 2006-08-24 | Cu | Cu - HGA |  | 11.4 | ug/L | 1.89
20 | #20 N NEW RIV BRADFORD MARINA | 2006-08-24 | DO | Dissolved O2 |  | 3.28 | mg/L | 0.05
20 | #20 N NEW RIV BRADFORD MARINA | 2006-08-24 | Sal | Salinity | M | 0.913 | ppt | 0.025
20 | #20 N NEW RIV BRADFORD MARINA | 2006-08-24 | Conductivity | Specific Conductance @ 25oC |  | 2330 | umhos/cm@25C | 1
20 | #20 N NEW RIV BRADFORD MARINA | 2006-08-24 | TN | Total Nitrogen | J | 2.28 | mg/L | 0.107
20 | #20 N NEW RIV BRADFORD MARINA | 2006-08-24 | TP | Total Phosphorous | M | 0.0330 | mg/L | 0.009
20 | #20 N NEW RIV BRADFORD MARINA | 2006-11-30 | Chla | Chlorophyll A | M | 2.33 | ug/L | 0.955
20 | #20 N NEW RIV BRADFORD MARINA | 2006-11-30 | Cu | Cu - HGA |  | 7.86 | ug/L | 1.89
20 | #20 N NEW RIV BRADFORD MARINA | 2006-11-30 | DO | Dissolved O2 | J | 5.67 | mg/L | 0.05
20 | #20 N NEW RIV BRADFORD MARINA | 2006-11-30 | Sal | Salinity |  | 9.79 | ppt | 0.025
20 | #20 N NEW RIV BRADFORD MARINA | 2006-11-30 | Conductivity | Specific Conductance @ 25oC |  | 17000 | umhos/cm@25C | 1
20 | #20 N NEW RIV BRADFORD MARINA | 2006-11-30 | TN | Total Nitrogen |  | 1.66 | mg/L | 0.107
20 | #20 N NEW RIV BRADFORD MARINA | 2006-11-30 | TP | Total Phosphorous |  | 0.0460 | mg/L | 0.009
20 | #20 N NEW RIV BRADFORD MARINA | 2007-02-21 | Chla | Chlorophyll A |  | 8.97 | ug/L | 0.955
20 | #20 N NEW RIV BRADFORD MARINA | 2007-02-21 | Cu | Cu - HGA |  | 9.19 | ug/L | 1.89
20 | #20 N NEW RIV BRADFORD MARINA | 2007-02-21 | DO | Dissolved O2 |  | 7.70 | mg/L | 0.05
20 | #20 N NEW RIV BRADFORD MARINA | 2007-02-21 | Sal | Salinity |  | 10.1 | ppt | 0.025
20 | #20 N NEW RIV BRADFORD MARINA | 2007-02-21 | Conductivity | Specific Conductance @ 25oC |  | 17500 | umhos/cm@25C | 1
20 | #20 N NEW RIV BRADFORD MARINA | 2007-02-21 | TN | Total Nitrogen |  | 1.36 | mg/L | 0.107
20 | #20 N NEW RIV BRADFORD MARINA | 2007-02-21 | TP | Total Phosphorous |  | 0.0370 | mg/L | 0.009
20 | #20 N NEW RIV BRADFORD MARINA | 2007-05-16 | Chla | Chlorophyll A | M | 3.44 | ug/L | 0.955
20 | #20 N NEW RIV BRADFORD MARINA | 2007-05-16 | Cu | Cu - HGA | J | 9.52 | ug/L | 1.89
20 | #20 N NEW RIV BRADFORD MARINA | 2007-05-16 | DO | Dissolved O2 |  | 4.44 | mg/L | 0.05
20 | #20 N NEW RIV BRADFORD MARINA | 2007-05-16 | Sal | Salinity | J | 21.0 | ppt | 0.025
20 | #20 N NEW RIV BRADFORD MARINA | 2007-05-16 | Conductivity | Specific Conductance @ 25oC |  | 33600 | umhos/cm@25C | 1
20 | #20 N NEW RIV BRADFORD MARINA | 2007-05-16 | TN | Total Nitrogen |  | 1.19 | mg/L | 0.107
20 | #20 N NEW RIV BRADFORD MARINA | 2007-05-16 | TP | Total Phosphorous |  | 0.0690 | mg/L | 0.009
20 | #20 N NEW RIV BRADFORD MARINA | 2007-08-20 | Chla | Chlorophyll A |  | 9.79 | ug/L | 0.955
20 | #20 N NEW RIV BRADFORD MARINA | 2007-08-20 | Cu | Cu - HGA | M | 6.37 | ug/L | 1.89
20 | #20 N NEW RIV BRADFORD MARINA | 2007-08-20 | DO | Dissolved O2 |  | 6.24 | mg/L | 0.05
20 | #20 N NEW RIV BRADFORD MARINA | 2007-08-20 | Sal | Salinity |  | 5.75 | ppt | 0.025
20 | #20 N NEW RIV BRADFORD MARINA | 2007-08-20 | Conductivity | Specific Conductance @ 25oC |  | 10600 | umhos/cm@25C | 1
20 | #20 N NEW RIV BRADFORD MARINA | 2007-08-20 | TN | Total Nitrogen |  | 1.83 | mg/L | 0.107
20 | #20 N NEW RIV BRADFORD MARINA | 2007-08-20 | TP | Total Phosphorous |  | 0.0480 | mg/L | 0.009
20 | #20 N NEW RIV BRADFORD MARINA | 2007-11-15 | Chla | Chlorophyll A |  | 4.61 | ug/L | 0.955
20 | #20 N NEW RIV BRADFORD MARINA | 2007-11-15 | Cu | Cu - HGA |  | 10.5 | ug/L | 1.89
20 | #20 N NEW RIV BRADFORD MARINA | 2007-11-15 | DO | Dissolved O2 |  | 6.60 | mg/L | 0.05
20 | #20 N NEW RIV BRADFORD MARINA | 2007-11-15 | Sal | Salinity |  | 1.15 | ppt | 0.025
20 | #20 N NEW RIV BRADFORD MARINA | 2007-11-15 | Conductivity | Specific Conductance @ 25oC |  | 2750 | umhos/cm@25C | 1
20 | #20 N NEW RIV BRADFORD MARINA | 2008-02-18 | Chla | Chlorophyll A |  | 14.5 | ug/L | 0.955
20 | #20 N NEW RIV BRADFORD MARINA | 2008-02-18 | Cu | Cu - HGA | M | 3.50 | ug/L | 1.89
20 | #20 N NEW RIV BRADFORD MARINA | 2008-02-18 | DO | Dissolved O2 |  | 6.73 | mg/L | 0.05
20 | #20 N NEW RIV BRADFORD MARINA | 2008-02-18 | Sal | Salinity |  | 1.46 | ppt | 0.025
20 | #20 N NEW RIV BRADFORD MARINA | 2008-02-18 | Conductivity | Specific Conductance @ 25oC |  | 3300 | umhos/cm@25C | 1
20 | #20 N NEW RIV BRADFORD MARINA | 2008-02-18 | TN | Total Nitrogen |  | 2.22 | mg/L | 0.107
20 | #20 N NEW RIV BRADFORD MARINA | 2008-02-18 | TP | Total Phosphorous |  | 0.0430 | mg/L | 0.009
20 | #20 N NEW RIV BRADFORD MARINA | 2008-05-14 | Chla | Chlorophyll A |  | 11.1 | ug/L | 0.955
20 | #20 N NEW RIV BRADFORD MARINA | 2008-05-14 | Cu | Cu by ICP SPE |  | 10.2 | ug/L | 1.39
20 | #20 N NEW RIV BRADFORD MARINA | 2008-05-14 | DO | Dissolved O2 |  | 7.13 | mg/L | 0.05
20 | #20 N NEW RIV BRADFORD MARINA | 2008-05-14 | Sal | Salinity |  | 11.4 | ppt | 0.025
20 | #20 N NEW RIV BRADFORD MARINA | 2008-05-14 | Conductivity | Specific Conductance @ 25oC |  | 19400 | umhos/cm@25C | 1
20 | #20 N NEW RIV BRADFORD MARINA | 2008-05-14 | TN | Total Nitrogen |  | 1.73 | mg/L | 0.107
20 | #20 N NEW RIV BRADFORD MARINA | 2008-05-14 | TP | Total Phosphorous | M | 0.0350 | mg/L | 0.009
20 | #20 N NEW RIV BRADFORD MARINA | 2008-08-06 | Chla | Chlorophyll A |  | 7.94 | ug/L | 0.955
20 | #20 N NEW RIV BRADFORD MARINA | 2008-08-06 | Cu | Cu by ICP SPE | M | 5.30 | ug/L | 1.39
20 | #20 N NEW RIV BRADFORD MARINA | 2008-08-06 | DO | Dissolved O2 |  | 5.05 | mg/L | 0.05
20 | #20 N NEW RIV BRADFORD MARINA | 2008-08-06 | Sal | Salinity |  | 0.648 | ppt | 0.025
20 | #20 N NEW RIV BRADFORD MARINA | 2008-08-06 | Conductivity | Specific Conductance @ 25oC |  | 1850 | umhos/cm@25C | 1
20 | #20 N NEW RIV BRADFORD MARINA | 2008-08-06 | TN | Total Nitrogen |  | 1.94 | mg/L | 0.107
20 | #20 N NEW RIV BRADFORD MARINA | 2008-08-06 | TP | Total Phosphorous | M | 0.0290 | mg/L | 0.009
20 | #20 N NEW RIV BRADFORD MARINA | 2009-03-04 | Chla | Chlorophyll A |  | 33.8 | ug/L | 0.059
20 | #20 N NEW RIV BRADFORD MARINA | 2009-03-04 | Cu | Cu by ICP SPE | V | 9.24 | ug/L | 1.15
20 | #20 N NEW RIV BRADFORD MARINA | 2009-03-04 | DO | Dissolved O2 |  | 7.99 | mg/L | 0.05
20 | #20 N NEW RIV BRADFORD MARINA | 2009-03-04 | Sal | Salinity |  | 24.3 | ppt | 0.025
20 | #20 N NEW RIV BRADFORD MARINA | 2009-03-04 | Conductivity | Specific Conductance @ 25oC |  | 38300 | umhos/cm@25C | 1
20 | #20 N NEW RIV BRADFORD MARINA | 2009-03-04 | TN | Total Nitrogen | J | 0.663 | mg/L | 0.0531
20 | #20 N NEW RIV BRADFORD MARINA | 2009-03-04 | TP | Total Phosphorous | REJ | Rejected | mg/L | 0.0152
20 | #20 N NEW RIV BRADFORD MARINA | 2009-06-24 | Chla | Chlorophyll A |  | 3.68 | ug/L | 0.059
20 | #20 N NEW RIV BRADFORD MARINA | 2009-06-24 | Cu | Cu by ICP SPE | M | 3.87 | ug/L | 1.15
20 | #20 N NEW RIV BRADFORD MARINA | 2009-06-24 | DO | Dissolved O2 |  | 3.93 | mg/L | 0.05
20 | #20 N NEW RIV BRADFORD MARINA | 2009-06-24 | Sal | Salinity |  | 0.137 | ppt | 0.025
20 | #20 N NEW RIV BRADFORD MARINA | 2009-06-24 | Conductivity | Specific Conductance @ 25oC |  | 916 | umhos/cm@25C | 1
20 | #20 N NEW RIV BRADFORD MARINA | 2009-06-24 | TN | Total Nitrogen |  | 1.21 | mg/L | 0.0531
20 | #20 N NEW RIV BRADFORD MARINA | 2009-06-24 | TP | Total Phosphorous | M | 0.0320 | mg/L | 0.0152
20 | #20 N NEW RIV BRADFORD MARINA | 2009-09-02 | Chla | Chlorophyll A |  | 2.34 | ug/L | 0.059
20 | #20 N NEW RIV BRADFORD MARINA | 2009-09-02 | Cu | Cu by ICP SPE |  | 4.90 | ug/L | 1.15
20 | #20 N NEW RIV BRADFORD MARINA | 2009-09-02 | DO | Dissolved O2 |  | 3.23 | mg/L | 0.05
20 | #20 N NEW RIV BRADFORD MARINA | 2009-09-02 | Sal | Salinity | U | 0 | ppt | 0.025
20 | #20 N NEW RIV BRADFORD MARINA | 2009-09-02 | Conductivity | Specific Conductance @ 25oC |  | 613 | umhos/cm@25C | 1
20 | #20 N NEW RIV BRADFORD MARINA | 2009-09-02 | TN | Total Nitrogen |  | 1.05 | mg/L | 0.0562
20 | #20 N NEW RIV BRADFORD MARINA | 2009-09-02 | TP | Total Phosphorous | M | 0.0210 | mg/L | 0.0152
20 | #20 N NEW RIV BRADFORD MARINA | 2009-10-28 | Chla | Chlorophyll A |  | 3.63 | ug/L | 0.059
20 | #20 N NEW RIV BRADFORD MARINA | 2009-10-28 | Cu | Cu by ICP SPE | M | 3.43 | ug/L | 1.15
20 | #20 N NEW RIV BRADFORD MARINA | 2009-10-28 | DO | Dissolved O2 |  | 3.41 | mg/L | 0.05
20 | #20 N NEW RIV BRADFORD MARINA | 2009-10-28 | Sal | Salinity |  | 0.593 | ppt | 0.025
20 | #20 N NEW RIV BRADFORD MARINA | 2009-10-28 | Conductivity | Specific Conductance @ 25oC |  | 1750 | umhos/cm@25C | 1
20 | #20 N NEW RIV BRADFORD MARINA | 2009-10-28 | TN | Total Nitrogen |  | 1.48 | mg/L | 0.0562
20 | #20 N NEW RIV BRADFORD MARINA | 2009-10-28 | TP | Total Phosphorous | M | 0.0290 | mg/L | 0.0152
20 | #20 N NEW RIV BRADFORD MARINA | 2010-02-03 | Chla | Chlorophyll A |  | 2.28 | ug/L | 0.059
20 | #20 N NEW RIV BRADFORD MARINA | 2010-02-03 | Cu | Cu by ICP SPE | M | 4.52 | ug/L | 1.15
20 | #20 N NEW RIV BRADFORD MARINA | 2010-02-03 | DO | Dissolved O2 |  | 4.25 | mg/L | 0.05
20 | #20 N NEW RIV BRADFORD MARINA | 2010-02-03 | Sal | Salinity |  | 0.374 | ppt | 0.025
20 | #20 N NEW RIV BRADFORD MARINA | 2010-02-03 | Conductivity | Specific Conductance @ 25oC |  | 1350 | umhos/cm@25C | 1
20 | #20 N NEW RIV BRADFORD MARINA | 2010-02-03 | TN | Total Nitrogen |  | 1.44 | mg/L | 0.0562
20 | #20 N NEW RIV BRADFORD MARINA | 2010-02-03 | TP | Total Phosphorous | M | 0.0310 | mg/L | 0.0152
20 | #20 N NEW RIV BRADFORD MARINA | 2010-04-28 | Chla | Chlorophyll A |  | 2.80 | ug/L | 0.059
20 | #20 N NEW RIV BRADFORD MARINA | 2010-04-28 | Cu | Cu by ICP SPE | M | 3.76 | ug/L | 1.15
20 | #20 N NEW RIV BRADFORD MARINA | 2010-04-28 | DO | Dissolved O2 |  | 4.84 | mg/L | 0.05
20 | #20 N NEW RIV BRADFORD MARINA | 2010-04-28 | Sal | Salinity | T | 0.0125 | ppt | 0.025
20 | #20 N NEW RIV BRADFORD MARINA | 2010-04-28 | Conductivity | Specific Conductance @ 25oC |  | 676 | umhos/cm@25C | 1
20 | #20 N NEW RIV BRADFORD MARINA | 2010-04-28 | TN | Total Nitrogen |  | 1.49 | mg/L | 0.0562
20 | #20 N NEW RIV BRADFORD MARINA | 2010-04-28 | TP | Total Phosphorous | M | 0.0230 | mg/L | 0.0152
20 | #20 N NEW RIV BRADFORD MARINA | 2010-08-04 | Chla | Chlorophyll A |  | 27.3 | ug/L | 0.236
20 | #20 N NEW RIV BRADFORD MARINA | 2010-08-04 | Cu | Cu by ICP SPE | M | 4.55 | ug/L | 1.15
20 | #20 N NEW RIV BRADFORD MARINA | 2010-08-04 | DO | Dissolved O2 |  | 6.99 | mg/L | 0.05
20 | #20 N NEW RIV BRADFORD MARINA | 2010-08-04 | Sal | Salinity |  | 1.74 | ppt | 0.025
20 | #20 N NEW RIV BRADFORD MARINA | 2010-08-04 | Conductivity | Specific Conductance @ 25oC |  | 3800 | umhos/cm@25C | 1
20 | #20 N NEW RIV BRADFORD MARINA | 2010-08-04 | TN | Total Nitrogen | J | 1.24 | mg/L | 0.0562
20 | #20 N NEW RIV BRADFORD MARINA | 2010-08-04 | TP | Total Phosphorous | M | 0.0270 | mg/L | 0.0152
20 | #20 N NEW RIV BRADFORD MARINA | 2010-10-27 | Chla | Chlorophyll A |  | 6.78 | ug/L | 0.059
20 | #20 N NEW RIV BRADFORD MARINA | 2010-10-27 | Cu | Cu by ICP SPE |  | 8.38 | ug/L | 1.15
20 | #20 N NEW RIV BRADFORD MARINA | 2010-10-27 | DO | Dissolved O2 |  | 4.68 | mg/L | 0.05
20 | #20 N NEW RIV BRADFORD MARINA | 2010-10-27 | Sal | Salinity |  | 2.17 | ppt | 0.025
20 | #20 N NEW RIV BRADFORD MARINA | 2010-10-27 | Conductivity | Specific Conductance @ 25oC |  | 4550 | umhos/cm@25C | 1
20 | #20 N NEW RIV BRADFORD MARINA | 2010-10-27 | TN | Total Nitrogen |  | 1.55 | mg/L | 0.0562
20 | #20 N NEW RIV BRADFORD MARINA | 2010-10-27 | TP | Total Phosphorous | M | 0.0450 | mg/L | 0.0152
20 | #20 N NEW RIV BRADFORD MARINA | 2011-02-02 | Chla | Chlorophyll A |  | 27.3 | ug/L | 0.236
20 | #20 N NEW RIV BRADFORD MARINA | 2011-02-02 | Cu | Cu by ICP SPE |  | 12.2 | ug/l | 1.15
20 | #20 N NEW RIV BRADFORD MARINA | 2011-02-02 | DO | Dissolved O2 |  | 7.82 | mg/L | 0.05
20 | #20 N NEW RIV BRADFORD MARINA | 2011-02-02 | Sal | Salinity |  | 16.7 | ppt | 0.025
20 | #20 N NEW RIV BRADFORD MARINA | 2011-02-02 | Conductivity | Specific Conductance @ 25oC |  | 27400 | umhos/cm@25C | 1
20 | #20 N NEW RIV BRADFORD MARINA | 2011-02-02 | TN | Total Nitrogen |  | 1.04 | mg/L | 0.0562
20 | #20 N NEW RIV BRADFORD MARINA | 2011-02-02 | TP | Total Phosphorous |  | 0.0800 | mg/L | 0.008
20 | #20 N NEW RIV BRADFORD MARINA | 2011-04-13 | Chla | Chlorophyll A |  | 3.54 | ug/L | 0.059
20 | #20 N NEW RIV BRADFORD MARINA | 2011-04-13 | Cu | Cu by ICP SPE |  | 7.80 | ug/l | 1.15
20 | #20 N NEW RIV BRADFORD MARINA | 2011-04-13 | DO | Dissolved O2 |  | 5.09 | mg/L | 0.05
20 | #20 N NEW RIV BRADFORD MARINA | 2011-04-13 | Sal | Salinity |  | 19.7 | ppt | 0.025
20 | #20 N NEW RIV BRADFORD MARINA | 2011-04-13 | Conductivity | Specific Conductance @ 25oC |  | 31700 | umhos/cm@25C | 1
20 | #20 N NEW RIV BRADFORD MARINA | 2011-04-13 | TN | Total Nitrogen |  | 0.788 | mg/L | 0.0562
20 | #20 N NEW RIV BRADFORD MARINA | 2011-04-13 | TP | Total Phosphorous |  | 0.0470 | mg/L | 0.008
20 | #20 N NEW RIV BRADFORD MARINA | 2011-08-03 | Chla | Chlorophyll A |  | 9.88 | ug/L | 0.118
20 | #20 N NEW RIV BRADFORD MARINA | 2011-08-03 | Cu | Cu by ICP SPE |  | 9.65 | ug/l | 1.15
20 | #20 N NEW RIV BRADFORD MARINA | 2011-08-03 | DO | Dissolved O2 |  | 5.53 | mg/L | 0.05
20 | #20 N NEW RIV BRADFORD MARINA | 2011-08-03 | Sal | Salinity |  | 6.33 | ppt | 0.025
20 | #20 N NEW RIV BRADFORD MARINA | 2011-08-03 | Conductivity | Specific Conductance @ 25oC |  | 11500 | umhos/cm@25C | 1
20 | #20 N NEW RIV BRADFORD MARINA | 2011-08-03 | TN | Total Nitrogen | J | 1.06 | mg/L | 0.0562
20 | #20 N NEW RIV BRADFORD MARINA | 2011-08-03 | TP | Total Phosphorous |  | 0.0380 | mg/L | 0.008
20 | #20 N NEW RIV BRADFORD MARINA | 2011-10-26 | Chla | Chlorophyll A |  | 3.83 | ug/L | 0.059
20 | #20 N NEW RIV BRADFORD MARINA | 2011-10-26 | Cu | Cu by ICP SPE | M | 3.32 | ug/l | 1.15
20 | #20 N NEW RIV BRADFORD MARINA | 2011-10-26 | DO | Dissolved O2 |  | 3.74 | mg/L | 0.05
20 | #20 N NEW RIV BRADFORD MARINA | 2011-10-26 | Sal | Salinity |  | 0.221 | ppt | 0.025
20 | #20 N NEW RIV BRADFORD MARINA | 2011-10-26 | Conductivity | Specific Conductance @ 25oC |  | 1070 | umhos/cm@25C | 1
20 | #20 N NEW RIV BRADFORD MARINA | 2011-10-26 | TN | Total Nitrogen |  | 1.69 | mg/L | 0.0562
20 | #20 N NEW RIV BRADFORD MARINA | 2011-10-26 | TP | Total Phosphorous |  | 0.0340 | mg/L | 0.008
20 | #20 N NEW RIV BRADFORD MARINA | 2012-02-01 | Chla | Chlorophyll A |  | 1.77 | ug/L | 0.059
20 | #20 N NEW RIV BRADFORD MARINA | 2012-02-01 | Cu | Cu by ICP SPE |  | 16.4 | ug/L | 1.15
20 | #20 N NEW RIV BRADFORD MARINA | 2012-02-01 | DO | Dissolved O2 |  | 6.05 | mg/L | 0.05
20 | #20 N NEW RIV BRADFORD MARINA | 2012-02-01 | Sal | Salinity |  | 15.2 | ppt | 0.025
20 | #20 N NEW RIV BRADFORD MARINA | 2012-02-01 | Conductivity | Specific Conductance @ 25oC |  | 25200 | umhos/cm@25C | 1
20 | #20 N NEW RIV BRADFORD MARINA | 2012-02-01 | TN | Total Nitrogen |  | 1.05 | mg/L | 0.0562
20 | #20 N NEW RIV BRADFORD MARINA | 2012-02-01 | TP | Total Phosphorous |  | 0.0450 | mg/L | 0.008
20 | #20 N NEW RIV BRADFORD MARINA | 2012-04-25 | Chla | Chlorophyll A |  | 10.7 | ug/L | 0.118
20 | #20 N NEW RIV BRADFORD MARINA | 2012-04-25 | Cu | Cu by ICP SPE |  | 44.2 | ug/L | 0.192
20 | #20 N NEW RIV BRADFORD MARINA | 2012-04-25 | DO | Dissolved O2 |  | 7.51 | mg/L | 0.05
20 | #20 N NEW RIV BRADFORD MARINA | 2012-04-25 | Sal | Salinity |  | 9.13 | ppt | 0.025
20 | #20 N NEW RIV BRADFORD MARINA | 2012-04-25 | Conductivity | Specific Conductance @ 25oC |  | 16000 | umhos/cm@25C | 1
20 | #20 N NEW RIV BRADFORD MARINA | 2012-04-25 | TN | Total Nitrogen |  | 1.10 | mg/L | 0.0562
20 | #20 N NEW RIV BRADFORD MARINA | 2012-04-25 | TP | Total Phosphorous |  | 0.0390 | mg/L | 0.008
20 | #20 N NEW RIV BRADFORD MARINA | 2012-08-01 | Chla | Chlorophyll A |  | 6.65 | ug/L | 0.118
20 | #20 N NEW RIV BRADFORD MARINA | 2012-08-01 | Cu | Cu by ICP SPE |  | 13.3 | ug/L | 0.579
20 | #20 N NEW RIV BRADFORD MARINA | 2012-08-01 | DO | Dissolved O2 |  | 4.12 | mg/L | 0.05
20 | #20 N NEW RIV BRADFORD MARINA | 2012-08-01 | Sal | Salinity |  | 1.31 | ppt | 0.025
20 | #20 N NEW RIV BRADFORD MARINA | 2012-08-01 | Conductivity | Specific Conductance @ 25oC |  | 3050 | umhos/cm@25C | 1
20 | #20 N NEW RIV BRADFORD MARINA | 2012-08-01 | TN | Total Nitrogen |  | 1.48 | mg/L | 0.0562
20 | #20 N NEW RIV BRADFORD MARINA | 2012-08-01 | TP | Total Phosphorous |  | 0.0360 | mg/L | 0.008
20 | #20 N NEW RIV BRADFORD MARINA | 2012-11-28 | Chla | Chlorophyll A |  | 4.84 | ug/L | 0.059
20 | #20 N NEW RIV BRADFORD MARINA | 2012-11-28 | Cu | Cu by ICP SPE |  | 12.8 | ug/L | 0.579
20 | #20 N NEW RIV BRADFORD MARINA | 2012-11-28 | DO | Dissolved O2 |  | 5.29 | mg/L | 0.05
20 | #20 N NEW RIV BRADFORD MARINA | 2012-11-28 | Sal | Salinity |  | 11.6 | ppt | 0.025
20 | #20 N NEW RIV BRADFORD MARINA | 2012-11-28 | Conductivity | Specific Conductance @ 25oC |  | 19800 | umhos/cm@25C | 1
20 | #20 N NEW RIV BRADFORD MARINA | 2012-11-28 | TN | Total Nitrogen |  | 1.05 | mg/L | 0.0562
20 | #20 N NEW RIV BRADFORD MARINA | 2012-11-28 | TP | Total Phosphorous |  | 0.0510 | mg/L | 0.008
20 | #20 N NEW RIV BRADFORD MARINA | 2013-02-13 | Chla | Chlorophyll A |  | 2.82 | ug/L | 0.059
20 | #20 N NEW RIV BRADFORD MARINA | 2013-02-13 | Cu | Cu by ICP SPE |  | 31.8 | ug/L | 1.15
20 | #20 N NEW RIV BRADFORD MARINA | 2013-02-13 | DO | Dissolved O2 |  | 6.38 | mg/L | 0.05
20 | #20 N NEW RIV BRADFORD MARINA | 2013-02-13 | Sal | Salinity |  | 22.8 | ppt | 2
20 | #20 N NEW RIV BRADFORD MARINA | 2013-02-13 | Conductivity | Specific Conductance @ 25oC |  | 37100 | umhos/cm@25C | 1
20 | #20 N NEW RIV BRADFORD MARINA | 2013-02-13 | TN | Total Nitrogen |  | 0.795 | mg/L | 0.056
20 | #20 N NEW RIV BRADFORD MARINA | 2013-02-13 | TP | Total Phosphorous |  | 0.072 | mg/L | 0.008
20 | #20 N NEW RIV BRADFORD MARINA | 2013-05-15 | Chla | Chlorophyll A |  | 13.8 | ug/L | 0.118
20 | #20 N NEW RIV BRADFORD MARINA | 2013-05-15 | Cu | Cu by ICP SPE | I | 4.09 | ug/L | 1.15
20 | #20 N NEW RIV BRADFORD MARINA | 2013-05-15 | DO | Dissolved O2 |  | 6.05 | mg/L | 0.05
20 | #20 N NEW RIV BRADFORD MARINA | 2013-05-15 | Sal | Salinity |  | <2.0 | ppt | 2
20 | #20 N NEW RIV BRADFORD MARINA | 2013-05-15 | Conductivity | Specific Conductance @ 25oC |  | 3210 | umhos/cm@25C | 1
20 | #20 N NEW RIV BRADFORD MARINA | 2013-05-15 | TN | Total Nitrogen |  | 1.246 | mg/L | 0.056
20 | #20 N NEW RIV BRADFORD MARINA | 2013-05-15 | TP | Total Phosphorous | I | 0.031 | mg/L | 0.008
20 | #20 N NEW RIV BRADFORD MARINA | 2013-08-07 | Chla | Chlorophyll A |  | 5.23 | ug/L | 0.059
20 | #20 N NEW RIV BRADFORD MARINA | 2013-08-07 | Cu | Cu by ICP SPE |  | 8.15 | ug/L | 1.15
20 | #20 N NEW RIV BRADFORD MARINA | 2013-08-07 | DO | Dissolved O2 |  | 2.7 | mg/L | 0.05
20 | #20 N NEW RIV BRADFORD MARINA | 2013-08-07 | Sal | Salinity |  | 0.56 | ppt | 0.025
20 | #20 N NEW RIV BRADFORD MARINA | 2013-08-07 | Conductivity | Specific Conductance @ 25oC |  | 1140 | umhos/cm@25C | 1
20 | #20 N NEW RIV BRADFORD MARINA | 2013-08-07 | TN | Total Nitrogen |  | 1.37 | mg/L | 0.056
20 | #20 N NEW RIV BRADFORD MARINA | 2013-08-07 | TP | Total Phosphorous |  | 0.045 | mg/L | 0.008
20 | #20 N NEW RIV BRADFORD MARINA | 2013-10-23 | Chla | Chlorophyll A |  | 3.26 | ug/L | 0.059
20 | #20 N NEW RIV BRADFORD MARINA | 2013-10-23 | Cu | Cu by ICP SPE |  | No sample | ug/L | 1.15
20 | #20 N NEW RIV BRADFORD MARINA | 2013-10-23 | DO | Dissolved O2 |  | 3.96 | mg/L | 0.05
20 | #20 N NEW RIV BRADFORD MARINA | 2013-10-23 | Sal | Salinity |  | 1.12 | ppt | 0.025
20 | #20 N NEW RIV BRADFORD MARINA | 2013-10-23 | Cond | Specific Conductance @ 25oC |  | 2220 | umhos/cm@25C | 1
20 | #20 N NEW RIV BRADFORD MARINA | 2013-10-23 | TN | Total Nitrogen |  | 1.63 | mg/L | 0.056
20 | #20 N NEW RIV BRADFORD MARINA | 2013-10-23 | TP | Total Phosphorous |  | 0.04 | mg/L | 0.008
20 | #20 N NEW RIV BRADFORD MARINA | 2014-02-19 | Chla | Chlorophyll A |  | 9.95 | ug/L | 0.118
20 | #20 N NEW RIV BRADFORD MARINA | 2014-02-19 | DO | Dissolved O2 |  | 6.64 | mg/L | 0.05
20 | #20 N NEW RIV BRADFORD MARINA | 2014-02-19 | Sal | Salinity |  | 2.59 | ppt | 0.025
20 | #20 N NEW RIV BRADFORD MARINA | 2014-02-19 | Conductivity | Specific Conductance @ 25oC |  | 4840 | umhos/cm@25C | 1
20 | #20 N NEW RIV BRADFORD MARINA | 2014-05-21 | Chla | Chlorophyll A |  | 7.12 | ug/L | 0.059
20 | #20 N NEW RIV BRADFORD MARINA | 2014-05-21 | DO | Dissolved O2 |  | 6.08 | mg/L | 0.05
20 | #20 N NEW RIV BRADFORD MARINA | 2014-05-21 | Sal | Salinity |  | 14.22 | ppt | 0.025
20 | #20 N NEW RIV BRADFORD MARINA | 2014-05-21 | Conductivity | Specific Conductance @ 25oC |  | 23600 | umhos/cm@25C | 1
20 | #20 N NEW RIV BRADFORD MARINA | 2014-08-13 | Chla | Chlorophyll A |  | 4.15 | ug/L | 0.059
20 | #20 N NEW RIV BRADFORD MARINA | 2014-08-13 | DO | Dissolved O2 |  | 4.1 | mg/L | 0.05
20 | #20 N NEW RIV BRADFORD MARINA | 2014-08-13 | Sal | Salinity |  | 0.45 | ppt | 0.025
20 | #20 N NEW RIV BRADFORD MARINA | 2014-08-13 | Conductivity | Specific Conductance @ 25oC |  | 930 | umhos/cm@25C | 1
20 | #20 N NEW RIV BRADFORD MARINA | 2015-03-11 | Chla | Chlorophyll A |  | 5.15 | ug/L | 0.059
20 | #20 N NEW RIV BRADFORD MARINA | 2015-03-11 | DO | Dissolved O2 |  | 5.67 | mg/L | 0.05
20 | #20 N NEW RIV BRADFORD MARINA | 2015-03-11 | Sal | Salinity |  | 9.93 | ppt | 0.025
20 | #20 N NEW RIV BRADFORD MARINA | 2015-03-11 | Conductivity | Specific Conductance @ 25oC |  | 17000 | umhos/cm@25C | 1
20 | #20 N NEW RIV BRADFORD MARINA | 2015-06-04 | Chla | Chlorophyll A |  | 4.89 | ug/L | 0.059
20 | #20 N NEW RIV BRADFORD MARINA | 2015-06-04 | DO | Dissolved O2 |  | 4.32 | mg/L | 0.05
20 | #20 N NEW RIV BRADFORD MARINA | 2015-06-04 | Sal | Salinity |  | 14.3 | ppt | 0.025
20 | #20 N NEW RIV BRADFORD MARINA | 2015-06-04 | Conductivity | Specific Conductance @ 25oC |  | 23800 | umhos/cm@25C | 1
20 | #20 N NEW RIV BRADFORD MARINA | 2015-08-26 | Chla | Chlorophyll A |  | Not Measured | ug/L | 0.059
20 | #20 N NEW RIV BRADFORD MARINA | 2015-08-26 | Cu | Cu by ICP |  | Not Measured | ug/L | 0.928
20 | #20 N NEW RIV BRADFORD MARINA | 2015-08-26 | TN | Total Nitrogen |  | Not Measured | mg/L | 0.056
20 | #20 N NEW RIV BRADFORD MARINA | 2015-08-26 | TP | Total Phosphorous |  | Not Measured | mg/L | 0.007
20 | #20 N NEW RIV BRADFORD MARINA | 2015-11-18 | Chla | Chlorophyll A |  | 1.69 | ug/L | 0.059
20 | #20 N NEW RIV BRADFORD MARINA | 2015-11-18 | Cu | Cu by ICP |  | 10.5 | ug/L | 0.928
20 | #20 N NEW RIV BRADFORD MARINA | 2015-11-18 | DO | Dissolved O2 |  | 4.99 | mg/L | 0.05
20 | #20 N NEW RIV BRADFORD MARINA | 2015-11-18 | Sal | Salinity |  | 6.35 | ppt | 0.025
20 | #20 N NEW RIV BRADFORD MARINA | 2015-11-18 | Conductivity | Specific Conductance @ 25oC |  | 10800 | umhos/cm@25C | 1
20 | #20 N NEW RIV BRADFORD MARINA | 2015-11-18 | TN | Total Nitrogen |  | 1.49 | mg/L | 0.056
20 | #20 N NEW RIV BRADFORD MARINA | 2015-11-18 | TP | Total Phosphorous | I | 0.042 | mg/L | 0.008
DQC - data qualifier codes:
B | Microbiological results are based on colony counts outside the acceptable range.
G | The analyte was detected in the sample and associated field blank, and the blank concentration was greater than 10% of the sample value.
I | Reported value is greater than or equal to the method detection limit (MDL/LOD) but less than the practical quantitation limit (PQL/LOQ).
J | Estimated value. Quality control data and/or items associated with the reported value do not meet established criteria.
M | Presence of material is verified but not quantified; the actual value is less than the value given.
O | Sampled, but analysis lost or not performed.
Q | Sample held beyond the accepted holding time.
S | Secchi disk is visible to the bottom of the waterbody.
T | The reported value is less than the method detection limit (MDL/LOD). Data are for informational purposed only and not to be used in statistical analysis.
U | The compound was analyzed for but not detected. The value is less than the method detection limit (MDL/LOD).
V | The analyte was detected in the sample and associated method blank, and the blank concentration was greater than 10% of the sample value.
Y | The laboratory analysis is from an improperly preserved sample. The data may not be accurate.
Z | Too many colonies were present for accurate counting.
? | Data are rejected and should not be used.
! | Data deviate from historically established concentration ranges.
Previously used DQC
Rej | rejected
P | bacteria colonies too numerous to count

## Sort
Site # | Location | Sample Date | Analysis code | Analysis | DQC | Result | Units | Detection Limit
20 | #20 N NEW RIV BRADFORD MARINA | 2006-02-23 | Chla | Chlorophyll A | M | 3.09 | ug/L | 0.955
20 | #20 N NEW RIV BRADFORD MARINA | 2006-05-31 | Chla | Chlorophyll A |  | 7.14 | ug/L | 0.955
20 | #20 N NEW RIV BRADFORD MARINA | 2006-05-31 | Chla | Chlorophyll A |  | 9.71 | ug/L | 0.955
20 | #20 N NEW RIV BRADFORD MARINA | 2006-08-24 | Chla | Chlorophyll A | M | 3.71 | ug/L | 0.955
20 | #20 N NEW RIV BRADFORD MARINA | 2006-11-30 | Chla | Chlorophyll A | M | 2.33 | ug/L | 0.955
20 | #20 N NEW RIV BRADFORD MARINA | 2007-02-21 | Chla | Chlorophyll A |  | 8.97 | ug/L | 0.955
20 | #20 N NEW RIV BRADFORD MARINA | 2007-05-16 | Chla | Chlorophyll A | M | 3.44 | ug/L | 0.955
20 | #20 N NEW RIV BRADFORD MARINA | 2007-08-20 | Chla | Chlorophyll A |  | 9.79 | ug/L | 0.955
20 | #20 N NEW RIV BRADFORD MARINA | 2007-11-15 | Chla | Chlorophyll A |  | 4.61 | ug/L | 0.955
20 | #20 N NEW RIV BRADFORD MARINA | 2008-02-18 | Chla | Chlorophyll A |  | 14.5 | ug/L | 0.955
20 | #20 N NEW RIV BRADFORD MARINA | 2008-05-14 | Chla | Chlorophyll A |  | 11.1 | ug/L | 0.955
20 | #20 N NEW RIV BRADFORD MARINA | 2008-08-06 | Chla | Chlorophyll A |  | 7.94 | ug/L | 0.955
20 | #20 N NEW RIV BRADFORD MARINA | 2009-03-04 | Chla | Chlorophyll A |  | 33.8 | ug/L | 0.059
20 | #20 N NEW RIV BRADFORD MARINA | 2009-06-24 | Chla | Chlorophyll A |  | 3.68 | ug/L | 0.059
20 | #20 N NEW RIV BRADFORD MARINA | 2009-09-02 | Chla | Chlorophyll A |  | 2.34 | ug/L | 0.059
20 | #20 N NEW RIV BRADFORD MARINA | 2009-10-28 | Chla | Chlorophyll A |  | 3.63 | ug/L | 0.059
20 | #20 N NEW RIV BRADFORD MARINA | 2010-02-03 | Chla | Chlorophyll A |  | 2.28 | ug/L | 0.059
20 | #20 N NEW RIV BRADFORD MARINA | 2010-04-28 | Chla | Chlorophyll A |  | 2.80 | ug/L | 0.059
20 | #20 N NEW RIV BRADFORD MARINA | 2010-08-04 | Chla | Chlorophyll A |  | 27.3 | ug/L | 0.236
20 | #20 N NEW RIV BRADFORD MARINA | 2010-10-27 | Chla | Chlorophyll A |  | 6.78 | ug/L | 0.059
20 | #20 N NEW RIV BRADFORD MARINA | 2011-02-02 | Chla | Chlorophyll A |  | 27.3 | ug/L | 0.236
20 | #20 N NEW RIV BRADFORD MARINA | 2011-04-13 | Chla | Chlorophyll A |  | 3.54 | ug/L | 0.059
20 | #20 N NEW RIV BRADFORD MARINA | 2011-08-03 | Chla | Chlorophyll A |  | 9.88 | ug/L | 0.118
20 | #20 N NEW RIV BRADFORD MARINA | 2011-10-26 | Chla | Chlorophyll A |  | 3.83 | ug/L | 0.059
20 | #20 N NEW RIV BRADFORD MARINA | 2012-02-01 | Chla | Chlorophyll A |  | 1.77 | ug/L | 0.059
20 | #20 N NEW RIV BRADFORD MARINA | 2012-04-25 | Chla | Chlorophyll A |  | 10.7 | ug/L | 0.118
20 | #20 N NEW RIV BRADFORD MARINA | 2012-08-01 | Chla | Chlorophyll A |  | 6.65 | ug/L | 0.118
20 | #20 N NEW RIV BRADFORD MARINA | 2012-11-28 | Chla | Chlorophyll A |  | 4.84 | ug/L | 0.059
20 | #20 N NEW RIV BRADFORD MARINA | 2013-02-13 | Chla | Chlorophyll A |  | 2.82 | ug/L | 0.059
20 | #20 N NEW RIV BRADFORD MARINA | 2013-05-15 | Chla | Chlorophyll A |  | 13.8 | ug/L | 0.118
20 | #20 N NEW RIV BRADFORD MARINA | 2013-08-07 | Chla | Chlorophyll A |  | 5.23 | ug/L | 0.059
20 | #20 N NEW RIV BRADFORD MARINA | 2013-10-23 | Chla | Chlorophyll A |  | 3.26 | ug/L | 0.059
20 | #20 N NEW RIV BRADFORD MARINA | 2014-02-19 | Chla | Chlorophyll A |  | 9.95 | ug/L | 0.118
20 | #20 N NEW RIV BRADFORD MARINA | 2014-05-21 | Chla | Chlorophyll A |  | 7.12 | ug/L | 0.059
20 | #20 N NEW RIV BRADFORD MARINA | 2014-08-13 | Chla | Chlorophyll A |  | 4.15 | ug/L | 0.059
20 | #20 N NEW RIV BRADFORD MARINA | 2015-03-11 | Chla | Chlorophyll A |  | 5.15 | ug/L | 0.059
20 | #20 N NEW RIV BRADFORD MARINA | 2015-06-04 | Chla | Chlorophyll A |  | 4.89 | ug/L | 0.059
20 | #20 N NEW RIV BRADFORD MARINA | 2015-08-26 | Chla | Chlorophyll A |  | NOT MEASURE | ug/L | 0.059
20 | #20 N NEW RIV BRADFORD MARINA | 2015-11-18 | Chla | Chlorophyll A |  | 1.69 | ug/L | 0.059
20 | #20 N NEW RIV BRADFORD MARINA | 2006-02-23 | Cu | Cu - HGA | U | 0 | ug/L | 1.89
20 | #20 N NEW RIV BRADFORD MARINA | 2006-05-31 | Cu | Cu - HGA | T | 0.945 | ug/L | 1.89
20 | #20 N NEW RIV BRADFORD MARINA | 2006-05-31 | Cu | Cu - HGA | U | 0 | ug/L | 1.89
20 | #20 N NEW RIV BRADFORD MARINA | 2006-08-24 | Cu | Cu - HGA |  | 11.4 | ug/L | 1.89
20 | #20 N NEW RIV BRADFORD MARINA | 2006-11-30 | Cu | Cu - HGA |  | 7.86 | ug/L | 1.89
20 | #20 N NEW RIV BRADFORD MARINA | 2007-02-21 | Cu | Cu - HGA |  | 9.19 | ug/L | 1.89
20 | #20 N NEW RIV BRADFORD MARINA | 2007-05-16 | Cu | Cu - HGA | J | 9.52 | ug/L | 1.89
20 | #20 N NEW RIV BRADFORD MARINA | 2007-08-20 | Cu | Cu - HGA | M | 6.37 | ug/L | 1.89
20 | #20 N NEW RIV BRADFORD MARINA | 2007-11-15 | Cu | Cu - HGA |  | 10.5 | ug/L | 1.89
20 | #20 N NEW RIV BRADFORD MARINA | 2008-02-18 | Cu | Cu - HGA | M | 3.50 | ug/L | 1.89
20 | #20 N NEW RIV BRADFORD MARINA | 2008-05-14 | Cu | Cu by ICP SPE |  | 10.2 | ug/L | 1.39
20 | #20 N NEW RIV BRADFORD MARINA | 2008-08-06 | Cu | Cu by ICP SPE | M | 5.30 | ug/L | 1.39
20 | #20 N NEW RIV BRADFORD MARINA | 2009-03-04 | Cu | Cu by ICP SPE | V | 9.24 | ug/L | 1.15
20 | #20 N NEW RIV BRADFORD MARINA | 2009-06-24 | Cu | Cu by ICP SPE | M | 3.87 | ug/L | 1.15
20 | #20 N NEW RIV BRADFORD MARINA | 2009-09-02 | Cu | Cu by ICP SPE |  | 4.90 | ug/L | 1.15
20 | #20 N NEW RIV BRADFORD MARINA | 2009-10-28 | Cu | Cu by ICP SPE | M | 3.43 | ug/L | 1.15
20 | #20 N NEW RIV BRADFORD MARINA | 2010-02-03 | Cu | Cu by ICP SPE | M | 4.52 | ug/L | 1.15
20 | #20 N NEW RIV BRADFORD MARINA | 2010-04-28 | Cu | Cu by ICP SPE | M | 3.76 | ug/L | 1.15
20 | #20 N NEW RIV BRADFORD MARINA | 2010-08-04 | Cu | Cu by ICP SPE | M | 4.55 | ug/L | 1.15
20 | #20 N NEW RIV BRADFORD MARINA | 2010-10-27 | Cu | Cu by ICP SPE |  | 8.38 | ug/L | 1.15
20 | #20 N NEW RIV BRADFORD MARINA | 2011-02-02 | Cu | Cu by ICP SPE |  | 12.2 | ug/l | 1.15
20 | #20 N NEW RIV BRADFORD MARINA | 2011-04-13 | Cu | Cu by ICP SPE |  | 7.80 | ug/l | 1.15
20 | #20 N NEW RIV BRADFORD MARINA | 2011-08-03 | Cu | Cu by ICP SPE |  | 9.65 | ug/l | 1.15
20 | #20 N NEW RIV BRADFORD MARINA | 2011-10-26 | Cu | Cu by ICP SPE | M | 3.32 | ug/l | 1.15
20 | #20 N NEW RIV BRADFORD MARINA | 2012-02-01 | Cu | Cu by ICP SPE |  | 16.4 | ug/L | 1.15
20 | #20 N NEW RIV BRADFORD MARINA | 2012-04-25 | Cu | Cu by ICP SPE |  | 44.2 | ug/L | 0.192
20 | #20 N NEW RIV BRADFORD MARINA | 2012-08-01 | Cu | Cu by ICP SPE |  | 13.3 | ug/L | 0.579
20 | #20 N NEW RIV BRADFORD MARINA | 2012-11-28 | Cu | Cu by ICP SPE |  | 12.8 | ug/L | 0.579
20 | #20 N NEW RIV BRADFORD MARINA | 2013-02-13 | Cu | Cu by ICP SPE |  | 31.8 | ug/L | 1.15
20 | #20 N NEW RIV BRADFORD MARINA | 2013-05-15 | Cu | Cu by ICP SPE | I | 4.09 | ug/L | 1.15
20 | #20 N NEW RIV BRADFORD MARINA | 2013-08-07 | Cu | Cu by ICP SPE |  | 8.15 | ug/L | 1.15
20 | #20 N NEW RIV BRADFORD MARINA | 2013-10-23 | Cu | Cu by ICP SPE |  | NOT MEASURED | ug/L | 1.15
20 | #20 N NEW RIV BRADFORD MARINA | 2015-08-26 | Cu | Cu by ICP |  | NOT MEASURED | ug/L | 0.928
20 | #20 N NEW RIV BRADFORD MARINA | 2015-11-18 | Cu | Cu by ICP |  | 10.5 | ug/L | 0.928
20 | #20 N NEW RIV BRADFORD MARINA | 2006-02-23 | DO | Dissolved O2 |  | 5.33 | mg/L | 0.05
20 | #20 N NEW RIV BRADFORD MARINA | 2006-05-31 | DO | Dissolved O2 |  | 6.17 | mg/L | 0.05
20 | #20 N NEW RIV BRADFORD MARINA | 2006-05-31 | DO | Dissolved O2 |  | 6.32 | mg/L | 0.05
20 | #20 N NEW RIV BRADFORD MARINA | 2006-08-24 | DO | Dissolved O2 |  | 3.28 | mg/L | 0.05
20 | #20 N NEW RIV BRADFORD MARINA | 2006-11-30 | DO | Dissolved O2 | J | 5.67 | mg/L | 0.05
20 | #20 N NEW RIV BRADFORD MARINA | 2007-02-21 | DO | Dissolved O2 |  | 7.70 | mg/L | 0.05
20 | #20 N NEW RIV BRADFORD MARINA | 2007-05-16 | DO | Dissolved O2 |  | 4.44 | mg/L | 0.05
20 | #20 N NEW RIV BRADFORD MARINA | 2007-08-20 | DO | Dissolved O2 |  | 6.24 | mg/L | 0.05
20 | #20 N NEW RIV BRADFORD MARINA | 2007-11-15 | DO | Dissolved O2 |  | 6.60 | mg/L | 0.05
20 | #20 N NEW RIV BRADFORD MARINA | 2008-02-18 | DO | Dissolved O2 |  | 6.73 | mg/L | 0.05
20 | #20 N NEW RIV BRADFORD MARINA | 2008-05-14 | DO | Dissolved O2 |  | 7.13 | mg/L | 0.05
20 | #20 N NEW RIV BRADFORD MARINA | 2008-08-06 | DO | Dissolved O2 |  | 5.05 | mg/L | 0.05
20 | #20 N NEW RIV BRADFORD MARINA | 2009-03-04 | DO | Dissolved O2 |  | 7.99 | mg/L | 0.05
20 | #20 N NEW RIV BRADFORD MARINA | 2009-06-24 | DO | Dissolved O2 |  | 3.93 | mg/L | 0.05
20 | #20 N NEW RIV BRADFORD MARINA | 2009-09-02 | DO | Dissolved O2 |  | 3.23 | mg/L | 0.05
20 | #20 N NEW RIV BRADFORD MARINA | 2009-10-28 | DO | Dissolved O2 |  | 3.41 | mg/L | 0.05
20 | #20 N NEW RIV BRADFORD MARINA | 2010-02-03 | DO | Dissolved O2 |  | 4.25 | mg/L | 0.05
20 | #20 N NEW RIV BRADFORD MARINA | 2010-04-28 | DO | Dissolved O2 |  | 4.84 | mg/L | 0.05
20 | #20 N NEW RIV BRADFORD MARINA | 2010-08-04 | DO | Dissolved O2 |  | 6.99 | mg/L | 0.05
20 | #20 N NEW RIV BRADFORD MARINA | 2010-10-27 | DO | Dissolved O2 |  | 4.68 | mg/L | 0.05
20 | #20 N NEW RIV BRADFORD MARINA | 2011-02-02 | DO | Dissolved O2 |  | 7.82 | mg/L | 0.05
20 | #20 N NEW RIV BRADFORD MARINA | 2011-04-13 | DO | Dissolved O2 |  | 5.09 | mg/L | 0.05
20 | #20 N NEW RIV BRADFORD MARINA | 2011-08-03 | DO | Dissolved O2 |  | 5.53 | mg/L | 0.05
20 | #20 N NEW RIV BRADFORD MARINA | 2011-10-26 | DO | Dissolved O2 |  | 3.74 | mg/L | 0.05
20 | #20 N NEW RIV BRADFORD MARINA | 2012-02-01 | DO | Dissolved O2 |  | 6.05 | mg/L | 0.05
20 | #20 N NEW RIV BRADFORD MARINA | 2012-04-25 | DO | Dissolved O2 |  | 7.51 | mg/L | 0.05
20 | #20 N NEW RIV BRADFORD MARINA | 2012-08-01 | DO | Dissolved O2 |  | 4.12 | mg/L | 0.05
20 | #20 N NEW RIV BRADFORD MARINA | 2012-11-28 | DO | Dissolved O2 |  | 5.29 | mg/L | 0.05
20 | #20 N NEW RIV BRADFORD MARINA | 2013-02-13 | DO | Dissolved O2 |  | 6.38 | mg/L | 0.05
20 | #20 N NEW RIV BRADFORD MARINA | 2013-05-15 | DO | Dissolved O2 |  | 6.05 | mg/L | 0.05
20 | #20 N NEW RIV BRADFORD MARINA | 2013-08-07 | DO | Dissolved O2 |  | 2.7 | mg/L | 0.05
20 | #20 N NEW RIV BRADFORD MARINA | 2013-10-23 | DO | Dissolved O2 |  | 3.96 | mg/L | 0.05
20 | #20 N NEW RIV BRADFORD MARINA | 2014-02-19 | DO | Dissolved O2 |  | 6.64 | mg/L | 0.05
20 | #20 N NEW RIV BRADFORD MARINA | 2014-05-21 | DO | Dissolved O2 |  | 6.08 | mg/L | 0.05
20 | #20 N NEW RIV BRADFORD MARINA | 2014-08-13 | DO | Dissolved O2 |  | 4.1 | mg/L | 0.05
20 | #20 N NEW RIV BRADFORD MARINA | 2015-03-11 | DO | Dissolved O2 |  | 5.67 | mg/L | 0.05
20 | #20 N NEW RIV BRADFORD MARINA | 2015-06-04 | DO | Dissolved O2 |  | 4.32 | mg/L | 0.05
20 | #20 N NEW RIV BRADFORD MARINA | 2015-11-18 | DO | Dissolved O2 |  | 4.99 | mg/L | 0.05
20 | #20 N NEW RIV BRADFORD MARINA | 2006-02-23 | Sal | Salinity |  | 0.222 | ppt | 0.025
20 | #20 N NEW RIV BRADFORD MARINA | 2006-05-31 | Sal | Salinity |  | 4.45 | ppt | 0.025
20 | #20 N NEW RIV BRADFORD MARINA | 2006-05-31 | Sal | Salinity |  | 4.45 | ppt | 0.025
20 | #20 N NEW RIV BRADFORD MARINA | 2006-08-24 | Sal | Salinity | M | 0.913 | ppt | 0.025
20 | #20 N NEW RIV BRADFORD MARINA | 2006-11-30 | Sal | Salinity |  | 9.79 | ppt | 0.025
20 | #20 N NEW RIV BRADFORD MARINA | 2007-02-21 | Sal | Salinity |  | 10.1 | ppt | 0.025
20 | #20 N NEW RIV BRADFORD MARINA | 2007-05-16 | Sal | Salinity | J | 21.0 | ppt | 0.025
20 | #20 N NEW RIV BRADFORD MARINA | 2007-08-20 | Sal | Salinity |  | 5.75 | ppt | 0.025
20 | #20 N NEW RIV BRADFORD MARINA | 2007-11-15 | Sal | Salinity |  | 1.15 | ppt | 0.025
20 | #20 N NEW RIV BRADFORD MARINA | 2008-02-18 | Sal | Salinity |  | 1.46 | ppt | 0.025
20 | #20 N NEW RIV BRADFORD MARINA | 2008-05-14 | Sal | Salinity |  | 11.4 | ppt | 0.025
20 | #20 N NEW RIV BRADFORD MARINA | 2008-08-06 | Sal | Salinity |  | 0.648 | ppt | 0.025
20 | #20 N NEW RIV BRADFORD MARINA | 2009-03-04 | Sal | Salinity |  | 24.3 | ppt | 0.025
20 | #20 N NEW RIV BRADFORD MARINA | 2009-06-24 | Sal | Salinity |  | 0.137 | ppt | 0.025
20 | #20 N NEW RIV BRADFORD MARINA | 2009-09-02 | Sal | Salinity | U | 0 | ppt | 0.025
20 | #20 N NEW RIV BRADFORD MARINA | 2009-10-28 | Sal | Salinity |  | 0.593 | ppt | 0.025
20 | #20 N NEW RIV BRADFORD MARINA | 2010-02-03 | Sal | Salinity |  | 0.374 | ppt | 0.025
20 | #20 N NEW RIV BRADFORD MARINA | 2010-04-28 | Sal | Salinity | T | 0.0125 | ppt | 0.025
20 | #20 N NEW RIV BRADFORD MARINA | 2010-08-04 | Sal | Salinity |  | 1.74 | ppt | 0.025
20 | #20 N NEW RIV BRADFORD MARINA | 2010-10-27 | Sal | Salinity |  | 2.17 | ppt | 0.025
20 | #20 N NEW RIV BRADFORD MARINA | 2011-02-02 | Sal | Salinity |  | 16.7 | ppt | 0.025
20 | #20 N NEW RIV BRADFORD MARINA | 2011-04-13 | Sal | Salinity |  | 19.7 | ppt | 0.025
20 | #20 N NEW RIV BRADFORD MARINA | 2011-08-03 | Sal | Salinity |  | 6.33 | ppt | 0.025
20 | #20 N NEW RIV BRADFORD MARINA | 2011-10-26 | Sal | Salinity |  | 0.221 | ppt | 0.025
20 | #20 N NEW RIV BRADFORD MARINA | 2012-02-01 | Sal | Salinity |  | 15.2 | ppt | 0.025
20 | #20 N NEW RIV BRADFORD MARINA | 2012-04-25 | Sal | Salinity |  | 9.13 | ppt | 0.025
20 | #20 N NEW RIV BRADFORD MARINA | 2012-08-01 | Sal | Salinity |  | 1.31 | ppt | 0.025
20 | #20 N NEW RIV BRADFORD MARINA | 2012-11-28 | Sal | Salinity |  | 11.6 | ppt | 0.025
20 | #20 N NEW RIV BRADFORD MARINA | 2013-02-13 | Sal | Salinity |  | 22.8 | ppt | 2
20 | #20 N NEW RIV BRADFORD MARINA | 2013-05-15 | Sal | Salinity |  | <2.0 | ppt | 2
20 | #20 N NEW RIV BRADFORD MARINA | 2013-08-07 | Sal | Salinity |  | 0.56 | ppt | 0.025
20 | #20 N NEW RIV BRADFORD MARINA | 2013-10-23 | Sal | Salinity |  | 1.12 | ppt | 0.025
20 | #20 N NEW RIV BRADFORD MARINA | 2014-02-19 | Sal | Salinity |  | 2.59 | ppt | 0.025
20 | #20 N NEW RIV BRADFORD MARINA | 2014-05-21 | Sal | Salinity |  | 14.22 | ppt | 0.025
20 | #20 N NEW RIV BRADFORD MARINA | 2014-08-13 | Sal | Salinity |  | 0.45 | ppt | 0.025
20 | #20 N NEW RIV BRADFORD MARINA | 2015-03-11 | Sal | Salinity |  | 9.93 | ppt | 0.025
20 | #20 N NEW RIV BRADFORD MARINA | 2015-06-04 | Sal | Salinity |  | 14.3 | ppt | 0.025
20 | #20 N NEW RIV BRADFORD MARINA | 2015-11-18 | Sal | Salinity |  | 6.35 | ppt | 0.025
20 | #20 N NEW RIV BRADFORD MARINA | 2006-02-23 | Conductivity | Specific Conductance @ 25oC |  | 1070 | umhos/cm@25C | 1
20 | #20 N NEW RIV BRADFORD MARINA | 2006-05-31 | Conductivity | Specific Conductance @ 25oC |  | 8440 | umhos/cm@25C | 1
20 | #20 N NEW RIV BRADFORD MARINA | 2006-05-31 | Conductivity | Specific Conductance @ 25oC |  | 8440 | umhos/cm@25C | 1
20 | #20 N NEW RIV BRADFORD MARINA | 2006-08-24 | Conductivity | Specific Conductance @ 25oC |  | 2330 | umhos/cm@25C | 1
20 | #20 N NEW RIV BRADFORD MARINA | 2006-11-30 | Conductivity | Specific Conductance @ 25oC |  | 17000 | umhos/cm@25C | 1
20 | #20 N NEW RIV BRADFORD MARINA | 2007-02-21 | Conductivity | Specific Conductance @ 25oC |  | 17500 | umhos/cm@25C | 1
20 | #20 N NEW RIV BRADFORD MARINA | 2007-05-16 | Conductivity | Specific Conductance @ 25oC |  | 33600 | umhos/cm@25C | 1
20 | #20 N NEW RIV BRADFORD MARINA | 2007-08-20 | Conductivity | Specific Conductance @ 25oC |  | 10600 | umhos/cm@25C | 1
20 | #20 N NEW RIV BRADFORD MARINA | 2007-11-15 | Conductivity | Specific Conductance @ 25oC |  | 2750 | umhos/cm@25C | 1
20 | #20 N NEW RIV BRADFORD MARINA | 2008-02-18 | Conductivity | Specific Conductance @ 25oC |  | 3300 | umhos/cm@25C | 1
20 | #20 N NEW RIV BRADFORD MARINA | 2008-05-14 | Conductivity | Specific Conductance @ 25oC |  | 19400 | umhos/cm@25C | 1
20 | #20 N NEW RIV BRADFORD MARINA | 2008-08-06 | Conductivity | Specific Conductance @ 25oC |  | 1850 | umhos/cm@25C | 1
20 | #20 N NEW RIV BRADFORD MARINA | 2009-03-04 | Conductivity | Specific Conductance @ 25oC |  | 38300 | umhos/cm@25C | 1
20 | #20 N NEW RIV BRADFORD MARINA | 2009-06-24 | Conductivity | Specific Conductance @ 25oC |  | 916 | umhos/cm@25C | 1
20 | #20 N NEW RIV BRADFORD MARINA | 2009-09-02 | Conductivity | Specific Conductance @ 25oC |  | 613 | umhos/cm@25C | 1
20 | #20 N NEW RIV BRADFORD MARINA | 2009-10-28 | Conductivity | Specific Conductance @ 25oC |  | 1750 | umhos/cm@25C | 1
20 | #20 N NEW RIV BRADFORD MARINA | 2010-02-03 | Conductivity | Specific Conductance @ 25oC |  | 1350 | umhos/cm@25C | 1
20 | #20 N NEW RIV BRADFORD MARINA | 2010-04-28 | Conductivity | Specific Conductance @ 25oC |  | 676 | umhos/cm@25C | 1
20 | #20 N NEW RIV BRADFORD MARINA | 2010-08-04 | Conductivity | Specific Conductance @ 25oC |  | 3800 | umhos/cm@25C | 1
20 | #20 N NEW RIV BRADFORD MARINA | 2010-10-27 | Conductivity | Specific Conductance @ 25oC |  | 4550 | umhos/cm@25C | 1
20 | #20 N NEW RIV BRADFORD MARINA | 2011-02-02 | Conductivity | Specific Conductance @ 25oC |  | 27400 | umhos/cm@25C | 1
20 | #20 N NEW RIV BRADFORD MARINA | 2011-04-13 | Conductivity | Specific Conductance @ 25oC |  | 31700 | umhos/cm@25C | 1
20 | #20 N NEW RIV BRADFORD MARINA | 2011-08-03 | Conductivity | Specific Conductance @ 25oC |  | 11500 | umhos/cm@25C | 1
20 | #20 N NEW RIV BRADFORD MARINA | 2011-10-26 | Conductivity | Specific Conductance @ 25oC |  | 1070 | umhos/cm@25C | 1
20 | #20 N NEW RIV BRADFORD MARINA | 2012-02-01 | Conductivity | Specific Conductance @ 25oC |  | 25200 | umhos/cm@25C | 1
20 | #20 N NEW RIV BRADFORD MARINA | 2012-04-25 | Conductivity | Specific Conductance @ 25oC |  | 16000 | umhos/cm@25C | 1
20 | #20 N NEW RIV BRADFORD MARINA | 2012-08-01 | Conductivity | Specific Conductance @ 25oC |  | 3050 | umhos/cm@25C | 1
20 | #20 N NEW RIV BRADFORD MARINA | 2012-11-28 | Conductivity | Specific Conductance @ 25oC |  | 19800 | umhos/cm@25C | 1
20 | #20 N NEW RIV BRADFORD MARINA | 2013-02-13 | Conductivity | Specific Conductance @ 25oC |  | 37100 | umhos/cm@25C | 1
20 | #20 N NEW RIV BRADFORD MARINA | 2013-05-15 | Conductivity | Specific Conductance @ 25oC |  | 3210 | umhos/cm@25C | 1
20 | #20 N NEW RIV BRADFORD MARINA | 2013-08-07 | Conductivity | Specific Conductance @ 25oC |  | 1140 | umhos/cm@25C | 1
20 | #20 N NEW RIV BRADFORD MARINA | 2013-10-23 | Conductivity | Specific Conductance @ 25oC |  | 2220 | umhos/cm@25C | 1
20 | #20 N NEW RIV BRADFORD MARINA | 2014-02-19 | Conductivity | Specific Conductance @ 25oC |  | 4840 | umhos/cm@25C | 1
20 | #20 N NEW RIV BRADFORD MARINA | 2014-05-21 | Conductivity | Specific Conductance @ 25oC |  | 23600 | umhos/cm@25C | 1
20 | #20 N NEW RIV BRADFORD MARINA | 2014-08-13 | Conductivity | Specific Conductance @ 25oC |  | 930 | umhos/cm@25C | 1
20 | #20 N NEW RIV BRADFORD MARINA | 2015-03-11 | Conductivity | Specific Conductance @ 25oC |  | 17000 | umhos/cm@25C | 1
20 | #20 N NEW RIV BRADFORD MARINA | 2015-06-04 | Conductivity | Specific Conductance @ 25oC |  | 23800 | umhos/cm@25C | 1
20 | #20 N NEW RIV BRADFORD MARINA | 2015-11-18 | Conductivity | Specific Conductance @ 25oC |  | 10800 | umhos/cm@25C | 1
20 | #20 N NEW RIV BRADFORD MARINA | 2006-02-23 | TN | Total Nitrogen |  | 2.05 | mg/L | 0.107
20 | #20 N NEW RIV BRADFORD MARINA | 2006-05-31 | TN | Total Nitrogen |  | 1.36 | mg/L | 0.107
20 | #20 N NEW RIV BRADFORD MARINA | 2006-05-31 | TN | Total Nitrogen |  | 1.59 | mg/L | 0.107
20 | #20 N NEW RIV BRADFORD MARINA | 2006-08-24 | TN | Total Nitrogen | J | 2.28 | mg/L | 0.107
20 | #20 N NEW RIV BRADFORD MARINA | 2006-11-30 | TN | Total Nitrogen |  | 1.66 | mg/L | 0.107
20 | #20 N NEW RIV BRADFORD MARINA | 2007-02-21 | TN | Total Nitrogen |  | 1.36 | mg/L | 0.107
20 | #20 N NEW RIV BRADFORD MARINA | 2007-05-16 | TN | Total Nitrogen |  | 1.19 | mg/L | 0.107
20 | #20 N NEW RIV BRADFORD MARINA | 2007-08-20 | TN | Total Nitrogen |  | 1.83 | mg/L | 0.107
20 | #20 N NEW RIV BRADFORD MARINA | 2008-02-18 | TN | Total Nitrogen |  | 2.22 | mg/L | 0.107
20 | #20 N NEW RIV BRADFORD MARINA | 2008-05-14 | TN | Total Nitrogen |  | 1.73 | mg/L | 0.107
20 | #20 N NEW RIV BRADFORD MARINA | 2008-08-06 | TN | Total Nitrogen |  | 1.94 | mg/L | 0.107
20 | #20 N NEW RIV BRADFORD MARINA | 2009-03-04 | TN | Total Nitrogen | J | 0.663 | mg/L | 0.0531
20 | #20 N NEW RIV BRADFORD MARINA | 2009-06-24 | TN | Total Nitrogen |  | 1.21 | mg/L | 0.0531
20 | #20 N NEW RIV BRADFORD MARINA | 2009-09-02 | TN | Total Nitrogen |  | 1.05 | mg/L | 0.0562
20 | #20 N NEW RIV BRADFORD MARINA | 2009-10-28 | TN | Total Nitrogen |  | 1.48 | mg/L | 0.0562
20 | #20 N NEW RIV BRADFORD MARINA | 2010-02-03 | TN | Total Nitrogen |  | 1.44 | mg/L | 0.0562
20 | #20 N NEW RIV BRADFORD MARINA | 2010-04-28 | TN | Total Nitrogen |  | 1.49 | mg/L | 0.0562
20 | #20 N NEW RIV BRADFORD MARINA | 2010-08-04 | TN | Total Nitrogen | J | 1.24 | mg/L | 0.0562
20 | #20 N NEW RIV BRADFORD MARINA | 2010-10-27 | TN | Total Nitrogen |  | 1.55 | mg/L | 0.0562
20 | #20 N NEW RIV BRADFORD MARINA | 2011-02-02 | TN | Total Nitrogen |  | 1.04 | mg/L | 0.0562
20 | #20 N NEW RIV BRADFORD MARINA | 2011-04-13 | TN | Total Nitrogen |  | 0.788 | mg/L | 0.0562
20 | #20 N NEW RIV BRADFORD MARINA | 2011-08-03 | TN | Total Nitrogen | J | 1.06 | mg/L | 0.0562
20 | #20 N NEW RIV BRADFORD MARINA | 2011-10-26 | TN | Total Nitrogen |  | 1.69 | mg/L | 0.0562
20 | #20 N NEW RIV BRADFORD MARINA | 2012-02-01 | TN | Total Nitrogen |  | 1.05 | mg/L | 0.0562
20 | #20 N NEW RIV BRADFORD MARINA | 2012-04-25 | TN | Total Nitrogen |  | 1.10 | mg/L | 0.0562
20 | #20 N NEW RIV BRADFORD MARINA | 2012-08-01 | TN | Total Nitrogen |  | 1.48 | mg/L | 0.0562
20 | #20 N NEW RIV BRADFORD MARINA | 2012-11-28 | TN | Total Nitrogen |  | 1.05 | mg/L | 0.0562
20 | #20 N NEW RIV BRADFORD MARINA | 2013-02-13 | TN | Total Nitrogen |  | 0.795 | mg/L | 0.056
20 | #20 N NEW RIV BRADFORD MARINA | 2013-05-15 | TN | Total Nitrogen |  | 1.246 | mg/L | 0.056
20 | #20 N NEW RIV BRADFORD MARINA | 2013-08-07 | TN | Total Nitrogen |  | 1.37 | mg/L | 0.056
20 | #20 N NEW RIV BRADFORD MARINA | 2013-10-23 | TN | Total Nitrogen |  | 1.63 | mg/L | 0.056
20 | #20 N NEW RIV BRADFORD MARINA | 2015-08-26 | TN | Total Nitrogen |  |  | mg/L | 0.056
20 | #20 N NEW RIV BRADFORD MARINA | 2015-11-18 | TN | Total Nitrogen |  | 1.49 | mg/L | 0.056
20 | #20 N NEW RIV BRADFORD MARINA | 2006-02-23 | TP | Total Phosphorous | M | 0.0190 | mg/L | 0.009
20 | #20 N NEW RIV BRADFORD MARINA | 2006-05-31 | TP | Total Phosphorous | M | 0.0160 | mg/L | 0.009
20 | #20 N NEW RIV BRADFORD MARINA | 2006-05-31 | TP | Total Phosphorous | M | 0.0150 | mg/L | 0.009
20 | #20 N NEW RIV BRADFORD MARINA | 2006-08-24 | TP | Total Phosphorous | M | 0.0330 | mg/L | 0.009
20 | #20 N NEW RIV BRADFORD MARINA | 2006-11-30 | TP | Total Phosphorous |  | 0.0460 | mg/L | 0.009
20 | #20 N NEW RIV BRADFORD MARINA | 2007-02-21 | TP | Total Phosphorous |  | 0.0370 | mg/L | 0.009
20 | #20 N NEW RIV BRADFORD MARINA | 2007-05-16 | TP | Total Phosphorous |  | 0.0690 | mg/L | 0.009
20 | #20 N NEW RIV BRADFORD MARINA | 2007-08-20 | TP | Total Phosphorous |  | 0.0480 | mg/L | 0.009
20 | #20 N NEW RIV BRADFORD MARINA | 2008-02-18 | TP | Total Phosphorous |  | 0.0430 | mg/L | 0.009
20 | #20 N NEW RIV BRADFORD MARINA | 2008-05-14 | TP | Total Phosphorous | M | 0.0350 | mg/L | 0.009
20 | #20 N NEW RIV BRADFORD MARINA | 2008-08-06 | TP | Total Phosphorous | M | 0.0290 | mg/L | 0.009
20 | #20 N NEW RIV BRADFORD MARINA | 2009-03-04 | TP | Total Phosphorous | REJ | Rejected | mg/L | 0.0152
20 | #20 N NEW RIV BRADFORD MARINA | 2009-06-24 | TP | Total Phosphorous | M | 0.0320 | mg/L | 0.0152
20 | #20 N NEW RIV BRADFORD MARINA | 2009-09-02 | TP | Total Phosphorous | M | 0.0210 | mg/L | 0.0152
20 | #20 N NEW RIV BRADFORD MARINA | 2009-10-28 | TP | Total Phosphorous | M | 0.0290 | mg/L | 0.0152
20 | #20 N NEW RIV BRADFORD MARINA | 2010-02-03 | TP | Total Phosphorous | M | 0.0310 | mg/L | 0.0152
20 | #20 N NEW RIV BRADFORD MARINA | 2010-04-28 | TP | Total Phosphorous | M | 0.0230 | mg/L | 0.0152
20 | #20 N NEW RIV BRADFORD MARINA | 2010-08-04 | TP | Total Phosphorous | M | 0.0270 | mg/L | 0.0152
20 | #20 N NEW RIV BRADFORD MARINA | 2010-10-27 | TP | Total Phosphorous | M | 0.0450 | mg/L | 0.0152
20 | #20 N NEW RIV BRADFORD MARINA | 2011-02-02 | TP | Total Phosphorous |  | 0.0800 | mg/L | 0.008
20 | #20 N NEW RIV BRADFORD MARINA | 2011-04-13 | TP | Total Phosphorous |  | 0.0470 | mg/L | 0.008
20 | #20 N NEW RIV BRADFORD MARINA | 2011-08-03 | TP | Total Phosphorous |  | 0.0380 | mg/L | 0.008
20 | #20 N NEW RIV BRADFORD MARINA | 2011-10-26 | TP | Total Phosphorous |  | 0.0340 | mg/L | 0.008
20 | #20 N NEW RIV BRADFORD MARINA | 2012-02-01 | TP | Total Phosphorous |  | 0.0450 | mg/L | 0.008
20 | #20 N NEW RIV BRADFORD MARINA | 2012-04-25 | TP | Total Phosphorous |  | 0.0390 | mg/L | 0.008
20 | #20 N NEW RIV BRADFORD MARINA | 2012-08-01 | TP | Total Phosphorous |  | 0.0360 | mg/L | 0.008
20 | #20 N NEW RIV BRADFORD MARINA | 2012-11-28 | TP | Total Phosphorous |  | 0.0510 | mg/L | 0.008
20 | #20 N NEW RIV BRADFORD MARINA | 2013-02-13 | TP | Total Phosphorous |  | 0.072 | mg/L | 0.008
20 | #20 N NEW RIV BRADFORD MARINA | 2013-05-15 | TP | Total Phosphorous | I | 0.031 | mg/L | 0.008
20 | #20 N NEW RIV BRADFORD MARINA | 2013-08-07 | TP | Total Phosphorous |  | 0.045 | mg/L | 0.008
20 | #20 N NEW RIV BRADFORD MARINA | 2013-10-23 | TP | Total Phosphorous |  | 0.04 | mg/L | 0.008
20 | #20 N NEW RIV BRADFORD MARINA | 2015-08-26 | TP | Total Phosphorous |  | Not Measured | mg/L | 0.007
20 | #20 N NEW RIV BRADFORD MARINA | 2015-11-18 | TP | Total Phosphorous | I | 0.042 | mg/L | 0.008
DQC - data qualifier codes:
B | Microbiological results are based on colony counts outside the acceptable range.
G | The analyte was detected in the sample and associated field blank, and the blank concentration was greater than 10% of the sample value.
I | Reported value is greater than or equal to the method detection limit (MDL/LOD) but less than the practical quantitation limit (PQL/LOQ).
J | Estimated value. Quality control data and/or items associated with the reported value do not meet established criteria.
M | Presence of material is verified but not quantified; the actual value is less than the value given.
O | Sampled, but analysis lost or not performed.
Q | Sample held beyond the accepted holding time.
S | Secchi disk is visible to the bottom of the waterbody.
T | The reported value is less than the method detection limit (MDL/LOD). Data are for informational purposed only and not to be used in statistical analysis.
U | The compound was analyzed for but not detected. The value is less than the method detection limit (MDL/LOD).
V | The analyte was detected in the sample and associated method blank, and the blank concentration was greater than 10% of the sample value.
Y | The laboratory analysis is from an improperly preserved sample. The data may not be accurate.
Z | Too many colonies were present for accurate counting.
? | Data are rejected and should not be used.
! | Data deviate from historically established concentration ranges.
Previously used DQC
Rej | rejected
P | bacteria colonies too numerous to count