## Site 27
Site # | Location | Sample Date | Analysis code | Analysis | DQC | Result | Units | Detection Limit
27 | #27 S NEW RIVER CANAL W OF S13 | 2004-02-12 | Chla | Chlorophyll A |  | 5.37 | ug/L | 0.955
27 | #27 S NEW RIVER CANAL W OF S13 | 2004-02-12 | DO | Dissolved O2 |  | 4.90 | mg/L | 0.05
27 | #27 S NEW RIVER CANAL W OF S13 | 2004-02-12 | Sal | Salinity | T | 0.0125 | ppt | 0.025
27 | #27 S NEW RIVER CANAL W OF S13 | 2004-02-12 | Conductivity | Specific Conductance @ 25oC |  | 681 | umhos/cm@25C | 1
27 | #27 S NEW RIVER CANAL W OF S13 | 2004-02-12 | TN | Total Nitrogen |  | 1.66 | mg/L | 0.107
27 | #27 S NEW RIVER CANAL W OF S13 | 2004-02-12 | TP | Total Phosphorous | M | 0.0330 | mg/L | 0.009
27 | #27 S NEW RIVER CANAL W OF S13 | 2004-05-06 | Chla | Chlorophyll A |  | 10.6 | ug/L | 0.955
27 | #27 S NEW RIVER CANAL W OF S13 | 2004-05-06 | DO | Dissolved O2 |  | 6.14 | mg/L | 0.05
27 | #27 S NEW RIVER CANAL W OF S13 | 2004-05-06 | Sal | Salinity | T | 0.0125 | ppt | 0.025
27 | #27 S NEW RIVER CANAL W OF S13 | 2004-05-06 | Conductivity | Specific Conductance @ 25oC |  | 675 | umhos/cm@25C | 1
27 | #27 S NEW RIVER CANAL W OF S13 | 2004-05-06 | TN | Total Nitrogen |  | 1.61 | mg/L | 0.107
27 | #27 S NEW RIVER CANAL W OF S13 | 2004-05-06 | TP | Total Phosphorous | M | 0.0160 | mg/L | 0.009
27 | #27 S NEW RIVER CANAL W OF S13 | 2004-08-12 | Chla | Chlorophyll A |  | 10.9 | ug/L | 0.955
27 | #27 S NEW RIVER CANAL W OF S13 | 2004-08-12 | DO | Dissolved O2 |  | 3.64 | mg/L | 0.05
27 | #27 S NEW RIVER CANAL W OF S13 | 2004-08-12 | Sal | Salinity | U | 0 | ppt | 0.025
27 | #27 S NEW RIVER CANAL W OF S13 | 2004-08-12 | Conductivity | Specific Conductance @ 25oC |  | 616 | umhos/cm@25C | 1
27 | #27 S NEW RIVER CANAL W OF S13 | 2004-08-12 | TN | Total Nitrogen |  | 1.98 | mg/L | 0.107
27 | #27 S NEW RIVER CANAL W OF S13 | 2004-08-12 | TP | Total Phosphorous |  | 0.0520 | mg/L | 0.009
27 | #27 S NEW RIVER CANAL W OF S13 | 2004-11-18 | Chla | Chlorophyll A | M | 2.30 | ug/L | 0.955
27 | #27 S NEW RIVER CANAL W OF S13 | 2004-11-18 | DO | Dissolved O2 |  | 3.58 | mg/L | 0.05
27 | #27 S NEW RIVER CANAL W OF S13 | 2004-11-18 | Sal | Salinity | M | 0.0488 | ppt | 0.025
27 | #27 S NEW RIVER CANAL W OF S13 | 2004-11-18 | Conductivity | Specific Conductance @ 25oC |  | 754 | umhos/cm@25C | 1
27 | #27 S NEW RIVER CANAL W OF S13 | 2004-11-18 | TN | Total Nitrogen |  | 1.61 | mg/L | 0.107
27 | #27 S NEW RIVER CANAL W OF S13 | 2004-11-18 | TP | Total Phosphorous | M | 0.0160 | mg/L | 0.009
27 | #27 S NEW RIVER CANAL W OF S13 | 2005-02-23 | Chla | Chlorophyll A | T | 0.4775 | ug/L | 0.955
27 | #27 S NEW RIVER CANAL W OF S13 | 2005-02-23 | DO | Dissolved O2 |  | 7.93 | mg/L | 0.05
27 | #27 S NEW RIVER CANAL W OF S13 | 2005-02-23 | Sal | Salinity | M | 0.0401 | ppt | 0.025
27 | #27 S NEW RIVER CANAL W OF S13 | 2005-02-23 | Conductivity | Specific Conductance @ 25oC |  | 738 | umhos/cm@25C | 1
27 | #27 S NEW RIVER CANAL W OF S13 | 2005-02-23 | TN | Total Nitrogen |  | 1.48 | mg/L | 0.107
27 | #27 S NEW RIVER CANAL W OF S13 | 2005-02-23 | TP | Total Phosphorous | M | 0.0290 | mg/L | 0.009
27 | #27 S NEW RIVER CANAL W OF S13 | 2005-06-08 | Chla | Chlorophyll A |  | 7.12 | ug/L | 0.955
27 | #27 S NEW RIVER CANAL W OF S13 | 2005-06-08 | DO | Dissolved O2 |  | 3.01 | mg/L | 0.05
27 | #27 S NEW RIVER CANAL W OF S13 | 2005-06-08 | Sal | Salinity | U | 0 | ppt | 0.025
27 | #27 S NEW RIVER CANAL W OF S13 | 2005-06-08 | Conductivity | Specific Conductance @ 25oC |  | 552 | umhos/cm@25C | 1
27 | #27 S NEW RIVER CANAL W OF S13 | 2005-06-08 | TN | Total Nitrogen | J | 1.70 | mg/L | 0.107
27 | #27 S NEW RIVER CANAL W OF S13 | 2005-06-08 | TP | Total Phosphorous |  | 0.0400 | mg/L | 0.009
27 | #27 S NEW RIVER CANAL W OF S13 | 2005-08-11 | Chla | Chlorophyll A |  | 11.8 | ug/L | 0.955
27 | #27 S NEW RIVER CANAL W OF S13 | 2005-08-11 | DO | Dissolved O2 |  | 3.85 | mg/L | 0.05
27 | #27 S NEW RIVER CANAL W OF S13 | 2005-08-11 | Sal | Salinity | U | 0 | ppt | 0.025
27 | #27 S NEW RIVER CANAL W OF S13 | 2005-08-11 | Conductivity | Specific Conductance @ 25oC |  | 593 | umhos/cm@25C | 1
27 | #27 S NEW RIVER CANAL W OF S13 | 2005-08-11 | TN | Total Nitrogen |  | 1.84 | mg/L | 0.107
27 | #27 S NEW RIVER CANAL W OF S13 | 2005-08-11 | TP | Total Phosphorous |  | 0.0540 | mg/L | 0.009
27 | #27 S NEW RIVER CANAL W OF S13 | 2005-12-01 | Chla | Chlorophyll A | M | 3.72 | ug/L | 0.955
27 | #27 S NEW RIVER CANAL W OF S13 | 2005-12-01 | DO | Dissolved O2 |  | 4.88 | mg/L | 0.05
27 | #27 S NEW RIVER CANAL W OF S13 | 2005-12-01 | Sal | Salinity | T | 0.0125 | ppt | 0.025
27 | #27 S NEW RIVER CANAL W OF S13 | 2005-12-01 | Conductivity | Specific Conductance @ 25oC |  | 693 | umhos/cm@25C | 1
27 | #27 S NEW RIVER CANAL W OF S13 | 2005-12-01 | TN | Total Nitrogen |  | 1.49 | mg/L | 0.107
27 | #27 S NEW RIVER CANAL W OF S13 | 2005-12-01 | TP | Total Phosphorous | M | 0.0210 | mg/L | 0.009
27 | #27 S NEW RIVER CANAL W OF S13 | 2006-02-23 | Chla | Chlorophyll A | M | 1.69 | ug/L | 0.955
27 | #27 S NEW RIVER CANAL W OF S13 | 2006-02-23 | DO | Dissolved O2 |  | 1.65 | mg/L | 0.05
27 | #27 S NEW RIVER CANAL W OF S13 | 2006-02-23 | Sal | Salinity | M | 0.0558 | ppt | 0.025
27 | #27 S NEW RIVER CANAL W OF S13 | 2006-02-23 | Conductivity | Specific Conductance @ 25oC |  | 767 | umhos/cm@25C | 1
27 | #27 S NEW RIVER CANAL W OF S13 | 2006-02-23 | TN | Total Nitrogen |  | 1.56 | mg/L | 0.107
27 | #27 S NEW RIVER CANAL W OF S13 | 2006-02-23 | TP | Total Phosphorous | M | 0.00900 | mg/L | 0.009
27 | #27 S NEW RIVER CANAL W OF S13 | 2006-06-01 | Chla | Chlorophyll A |  | 10.7 | ug/L | 0.955
27 | #27 S NEW RIVER CANAL W OF S13 | 2006-06-01 | Chla | Chlorophyll A |  | 12.5 | ug/L | 0.955
27 | #27 S NEW RIVER CANAL W OF S13 | 2006-06-01 | DO | Dissolved O2 |  | 4.37 | mg/L | 0.05
27 | #27 S NEW RIVER CANAL W OF S13 | 2006-06-01 | DO | Dissolved O2 |  | 4.90 | mg/L | 0.05
27 | #27 S NEW RIVER CANAL W OF S13 | 2006-06-01 | Sal | Salinity | T | 0.0125 | ppt | 0.025
27 | #27 S NEW RIVER CANAL W OF S13 | 2006-06-01 | Sal | Salinity | T | 0.0125 | ppt | 0.025
27 | #27 S NEW RIVER CANAL W OF S13 | 2006-06-01 | Conductivity | Specific Conductance @ 25oC |  | 698 | umhos/cm@25C | 1
27 | #27 S NEW RIVER CANAL W OF S13 | 2006-06-01 | Conductivity | Specific Conductance @ 25oC |  | 697 | umhos/cm@25C | 1
27 | #27 S NEW RIVER CANAL W OF S13 | 2006-06-01 | TN | Total Nitrogen |  | 1.26 | mg/L | 0.107
27 | #27 S NEW RIVER CANAL W OF S13 | 2006-06-01 | TN | Total Nitrogen |  | 1.32 | mg/L | 0.107
27 | #27 S NEW RIVER CANAL W OF S13 | 2006-06-01 | TP | Total Phosphorous | M | 0.0210 | mg/L | 0.009
27 | #27 S NEW RIVER CANAL W OF S13 | 2006-06-01 | TP | Total Phosphorous | M | 0.0110 | mg/L | 0.009
27 | #27 S NEW RIVER CANAL W OF S13 | 2006-08-24 | Chla | Chlorophyll A |  | 6.06 | ug/L | 0.955
27 | #27 S NEW RIVER CANAL W OF S13 | 2006-08-24 | Chla | Chlorophyll A |  | 5.55 | ug/L | 0.955
27 | #27 S NEW RIVER CANAL W OF S13 | 2006-08-24 | DO | Dissolved O2 | J | 1.16 | mg/L | 0.05
27 | #27 S NEW RIVER CANAL W OF S13 | 2006-08-24 | DO | Dissolved O2 | J | 1.30 | mg/L | 0.05
27 | #27 S NEW RIVER CANAL W OF S13 | 2006-08-24 | Sal | Salinity | U | 0 | ppt | 0.025
27 | #27 S NEW RIVER CANAL W OF S13 | 2006-08-24 | Sal | Salinity | U | 0 | ppt | 0.025
27 | #27 S NEW RIVER CANAL W OF S13 | 2006-08-24 | Conductivity | Specific Conductance @ 25oC |  | 624 | umhos/cm@25C | 1
27 | #27 S NEW RIVER CANAL W OF S13 | 2006-08-24 | Conductivity | Specific Conductance @ 25oC |  | 624 | umhos/cm@25C | 1
27 | #27 S NEW RIVER CANAL W OF S13 | 2006-08-24 | TN | Total Nitrogen |  | 2.08 | mg/L | 0.107
27 | #27 S NEW RIVER CANAL W OF S13 | 2006-08-24 | TN | Total Nitrogen | J | 2.22 | mg/L | 0.107
27 | #27 S NEW RIVER CANAL W OF S13 | 2006-08-24 | TP | Total Phosphorous |  | 0.0530 | mg/L | 0.009
27 | #27 S NEW RIVER CANAL W OF S13 | 2006-08-24 | TP | Total Phosphorous | M | 0.0230 | mg/L | 0.009
27 | #27 S NEW RIVER CANAL W OF S13 | 2006-11-30 | Chla | Chlorophyll A |  | 7.18 | ug/L | 0.955
27 | #27 S NEW RIVER CANAL W OF S13 | 2006-11-30 | Chla | Chlorophyll A |  | 7.42 | ug/L | 0.955
27 | #27 S NEW RIVER CANAL W OF S13 | 2006-11-30 | DO | Dissolved O2 |  | 5.82 | mg/L | 0.05
27 | #27 S NEW RIVER CANAL W OF S13 | 2006-11-30 | DO | Dissolved O2 |  | 6.40 | mg/L | 0.05
27 | #27 S NEW RIVER CANAL W OF S13 | 2006-11-30 | Sal | Salinity | T | 0.0125 | ppt | 0.025
27 | #27 S NEW RIVER CANAL W OF S13 | 2006-11-30 | Sal | Salinity | T | 0.0125 | ppt | 0.025
27 | #27 S NEW RIVER CANAL W OF S13 | 2006-11-30 | Conductivity | Specific Conductance @ 25oC |  | 682 | umhos/cm@25C | 1
27 | #27 S NEW RIVER CANAL W OF S13 | 2006-11-30 | Conductivity | Specific Conductance @ 25oC |  | 680 | umhos/cm@25C | 1
27 | #27 S NEW RIVER CANAL W OF S13 | 2006-11-30 | TN | Total Nitrogen |  | 1.96 | mg/L | 0.107
27 | #27 S NEW RIVER CANAL W OF S13 | 2006-11-30 | TN | Total Nitrogen |  | 1.98 | mg/L | 0.107
27 | #27 S NEW RIVER CANAL W OF S13 | 2006-11-30 | TP | Total Phosphorous | M | 0.0170 | mg/L | 0.009
27 | #27 S NEW RIVER CANAL W OF S13 | 2006-11-30 | TP | Total Phosphorous | M | 0.0120 | mg/L | 0.009
27 | #27 S NEW RIVER CANAL W OF S13 | 2007-02-21 | Chla | Chlorophyll A |  | 18.6 | ug/L | 0.955
27 | #27 S NEW RIVER CANAL W OF S13 | 2007-02-21 | Chla | Chlorophyll A |  | 14.1 | ug/L | 0.955
27 | #27 S NEW RIVER CANAL W OF S13 | 2007-02-21 | DO | Dissolved O2 |  | 8.26 | mg/L | 0.05
27 | #27 S NEW RIVER CANAL W OF S13 | 2007-02-21 | DO | Dissolved O2 |  | 8.24 | mg/L | 0.05
27 | #27 S NEW RIVER CANAL W OF S13 | 2007-02-21 | Sal | Salinity | T | 0.0125 | ppt | 0.025
27 | #27 S NEW RIVER CANAL W OF S13 | 2007-02-21 | Sal | Salinity | T | 0.0125 | ppt | 0.025
27 | #27 S NEW RIVER CANAL W OF S13 | 2007-02-21 | Conductivity | Specific Conductance @ 25oC |  | 677 | umhos/cm@25C | 1
27 | #27 S NEW RIVER CANAL W OF S13 | 2007-02-21 | Conductivity | Specific Conductance @ 25oC |  | 677 | umhos/cm@25C | 1
27 | #27 S NEW RIVER CANAL W OF S13 | 2007-02-21 | TN | Total Nitrogen |  | 1.79 | mg/L | 0.107
27 | #27 S NEW RIVER CANAL W OF S13 | 2007-02-21 | TN | Total Nitrogen |  | 1.75 | mg/L | 0.107
27 | #27 S NEW RIVER CANAL W OF S13 | 2007-02-21 | TP | Total Phosphorous | M | 0.0250 | mg/L | 0.009
27 | #27 S NEW RIVER CANAL W OF S13 | 2007-02-21 | TP | Total Phosphorous | M | 0.0240 | mg/L | 0.009
27 | #27 S NEW RIVER CANAL W OF S13 | 2007-05-16 | Chla | Chlorophyll A |  | 4.94 | ug/L | 0.955
27 | #27 S NEW RIVER CANAL W OF S13 | 2007-05-16 | Chla | Chlorophyll A |  | 6.43 | ug/L | 0.955
27 | #27 S NEW RIVER CANAL W OF S13 | 2007-05-16 | DO | Dissolved O2 |  | 6.20 | mg/L | 0.05
27 | #27 S NEW RIVER CANAL W OF S13 | 2007-05-16 | DO | Dissolved O2 |  | 5.90 | mg/L | 0.05
27 | #27 S NEW RIVER CANAL W OF S13 | 2007-05-16 | Sal | Salinity |  | 0.401 | ppt | 0.025
27 | #27 S NEW RIVER CANAL W OF S13 | 2007-05-16 | Sal | Salinity |  | 0.322 | ppt | 0.025
27 | #27 S NEW RIVER CANAL W OF S13 | 2007-05-16 | Conductivity | Specific Conductance @ 25oC |  | 1400 | umhos/cm@25C | 1
27 | #27 S NEW RIVER CANAL W OF S13 | 2007-05-16 | Conductivity | Specific Conductance @ 25oC |  | 1260 | umhos/cm@25C | 1
27 | #27 S NEW RIVER CANAL W OF S13 | 2007-05-16 | TN | Total Nitrogen |  | 1.88 | mg/L | 0.107
27 | #27 S NEW RIVER CANAL W OF S13 | 2007-05-16 | TN | Total Nitrogen |  | 2.08 | mg/L | 0.107
27 | #27 S NEW RIVER CANAL W OF S13 | 2007-05-16 | TP | Total Phosphorous |  | 0.0390 | mg/L | 0.009
27 | #27 S NEW RIVER CANAL W OF S13 | 2007-05-16 | TP | Total Phosphorous |  | 0.0490 | mg/L | 0.009
27 | #27 S NEW RIVER CANAL W OF S13 | 2007-08-22 | Chla | Chlorophyll A |  | 6.34 | ug/L | 0.955
27 | #27 S NEW RIVER CANAL W OF S13 | 2007-08-22 | Chla | Chlorophyll A |  | 6.39 | ug/L | 0.955
27 | #27 S NEW RIVER CANAL W OF S13 | 2007-08-22 | DO | Dissolved O2 | J | 3.01 | mg/L | 0.05
27 | #27 S NEW RIVER CANAL W OF S13 | 2007-08-22 | DO | Dissolved O2 | J | 3.18 | mg/L | 0.05
27 | #27 S NEW RIVER CANAL W OF S13 | 2007-08-22 | Sal | Salinity | U | 0 | ppt | 0.025
27 | #27 S NEW RIVER CANAL W OF S13 | 2007-08-22 | Sal | Salinity | U | 0 | ppt | 0.025
27 | #27 S NEW RIVER CANAL W OF S13 | 2007-08-22 | Conductivity | Specific Conductance @ 25oC |  | 651 | umhos/cm@25C | 1
27 | #27 S NEW RIVER CANAL W OF S13 | 2007-08-22 | Conductivity | Specific Conductance @ 25oC |  | 646 | umhos/cm@25C | 1
27 | #27 S NEW RIVER CANAL W OF S13 | 2007-08-22 | TN | Total Nitrogen |  | 1.71 | mg/L | 0.107
27 | #27 S NEW RIVER CANAL W OF S13 | 2007-08-22 | TN | Total Nitrogen |  | 1.77 | mg/L | 0.107
27 | #27 S NEW RIVER CANAL W OF S13 | 2007-08-22 | TP | Total Phosphorous |  | 0.0410 | mg/L | 0.009
27 | #27 S NEW RIVER CANAL W OF S13 | 2007-08-22 | TP | Total Phosphorous | M | 0.0350 | mg/L | 0.009
27 | #27 S NEW RIVER CANAL W OF S13 | 2007-11-15 | Chla | Chlorophyll A |  | 3.91 | ug/L | 0.955
27 | #27 S NEW RIVER CANAL W OF S13 | 2007-11-15 | Chla | Chlorophyll A | M | 2.95 | ug/L | 0.955
27 | #27 S NEW RIVER CANAL W OF S13 | 2007-11-15 | DO | Dissolved O2 |  | 3.19 | mg/L | 0.05
27 | #27 S NEW RIVER CANAL W OF S13 | 2007-11-15 | DO | Dissolved O2 |  | 3.19 | mg/L | 0.05
27 | #27 S NEW RIVER CANAL W OF S13 | 2007-11-15 | Sal | Salinity | U | 0 | ppt | 0.025
27 | #27 S NEW RIVER CANAL W OF S13 | 2007-11-15 | Sal | Salinity | U | 0 | ppt | 0.025
27 | #27 S NEW RIVER CANAL W OF S13 | 2007-11-15 | Conductivity | Specific Conductance @ 25oC |  | 604 | umhos/cm@25C | 1
27 | #27 S NEW RIVER CANAL W OF S13 | 2007-11-15 | Conductivity | Specific Conductance @ 25oC |  | 605 | umhos/cm@25C | 1
27 | #27 S NEW RIVER CANAL W OF S13 | 2008-02-20 | Chla | Chlorophyll A |  | 4.78 | ug/L | 0.955
27 | #27 S NEW RIVER CANAL W OF S13 | 2008-02-20 | DO | Dissolved O2 |  | 3.86 | mg/L | 0.05
27 | #27 S NEW RIVER CANAL W OF S13 | 2008-02-20 | Sal | Salinity | U | 0 | ppt | 0.025
27 | #27 S NEW RIVER CANAL W OF S13 | 2008-02-20 | Conductivity | Specific Conductance @ 25oC |  | 655 | umhos/cm@25C | 1
27 | #27 S NEW RIVER CANAL W OF S13 | 2008-02-20 | TN | Total Nitrogen |  | 1.94 | mg/L | 0.107
27 | #27 S NEW RIVER CANAL W OF S13 | 2008-02-20 | TP | Total Phosphorous | M | 0.0270 | mg/L | 0.009
27 | #27 S NEW RIVER CANAL W OF S13 | 2008-05-14 | Chla | Chlorophyll A | M | 3.71 | ug/L | 0.955
27 | #27 S NEW RIVER CANAL W OF S13 | 2008-05-14 | Chla | Chlorophyll A | M | 3.23 | ug/L | 0.955
27 | #27 S NEW RIVER CANAL W OF S13 | 2008-05-14 | DO | Dissolved O2 |  | 6.80 | mg/L | 0.05
27 | #27 S NEW RIVER CANAL W OF S13 | 2008-05-14 | DO | Dissolved O2 |  | 6.45 | mg/L | 0.05
27 | #27 S NEW RIVER CANAL W OF S13 | 2008-05-14 | Sal | Salinity | M | 0.0591 | ppt | 0.025
27 | #27 S NEW RIVER CANAL W OF S13 | 2008-05-14 | Sal | Salinity | M | 0.0585 | ppt | 0.025
27 | #27 S NEW RIVER CANAL W OF S13 | 2008-05-14 | Conductivity | Specific Conductance @ 25oC |  | 773 | umhos/cm@25C | 1
27 | #27 S NEW RIVER CANAL W OF S13 | 2008-05-14 | Conductivity | Specific Conductance @ 25oC |  | 772 | umhos/cm@25C | 1
27 | #27 S NEW RIVER CANAL W OF S13 | 2008-05-14 | TN | Total Nitrogen |  | 1.34 | mg/L | 0.107
27 | #27 S NEW RIVER CANAL W OF S13 | 2008-05-14 | TN | Total Nitrogen |  | 1.40 | mg/L | 0.107
27 | #27 S NEW RIVER CANAL W OF S13 | 2008-05-14 | TP | Total Phosphorous | M | 0.0310 | mg/L | 0.009
27 | #27 S NEW RIVER CANAL W OF S13 | 2008-05-14 | TP | Total Phosphorous | M | 0.0330 | mg/L | 0.009
27 | #27 S NEW RIVER CANAL W OF S13 | 2008-08-06 | Chla | Chlorophyll A |  | 9.29 | ug/L | 0.955
27 | #27 S NEW RIVER CANAL W OF S13 | 2008-08-06 | Chla | Chlorophyll A |  | 11.5 | ug/L | 0.955
27 | #27 S NEW RIVER CANAL W OF S13 | 2008-08-06 | DO | Dissolved O2 |  | 2.66 | mg/L | 0.05
27 | #27 S NEW RIVER CANAL W OF S13 | 2008-08-06 | DO | Dissolved O2 |  | 2.62 | mg/L | 0.05
27 | #27 S NEW RIVER CANAL W OF S13 | 2008-08-06 | Sal | Salinity | U | 0 | ppt | 0.025
27 | #27 S NEW RIVER CANAL W OF S13 | 2008-08-06 | Sal | Salinity | U | 0 | ppt | 0.025
27 | #27 S NEW RIVER CANAL W OF S13 | 2008-08-06 | Conductivity | Specific Conductance @ 25oC |  | 638 | umhos/cm@25C | 1
27 | #27 S NEW RIVER CANAL W OF S13 | 2008-08-06 | Conductivity | Specific Conductance @ 25oC |  | 636 | umhos/cm@25C | 1
27 | #27 S NEW RIVER CANAL W OF S13 | 2008-08-06 | TN | Total Nitrogen |  | 2.14 | mg/L | 0.107
27 | #27 S NEW RIVER CANAL W OF S13 | 2008-08-06 | TN | Total Nitrogen |  | 1.87 | mg/L | 0.107
27 | #27 S NEW RIVER CANAL W OF S13 | 2008-08-06 | TP | Total Phosphorous |  | 0.0400 | mg/L | 0.009
27 | #27 S NEW RIVER CANAL W OF S13 | 2008-08-06 | TP | Total Phosphorous | M | 0.0340 | mg/L | 0.009
27 | #27 S NEW RIVER CANAL W OF S13 | 2009-03-04 | Chla | Chlorophyll A |  | 2.78 | ug/L | 0.059
27 | #27 S NEW RIVER CANAL W OF S13 | 2009-03-04 | Chla | Chlorophyll A |  | 2.37 | ug/L | 0.059
27 | #27 S NEW RIVER CANAL W OF S13 | 2009-03-04 | DO | Dissolved O2 |  |  | mg/L | 0.05
27 | #27 S NEW RIVER CANAL W OF S13 | 2009-03-04 | DO | Dissolved O2 |  |  | mg/L | 0.05
27 | #27 S NEW RIVER CANAL W OF S13 | 2009-03-04 | Sal | Salinity |  | 0.102 | ppt | 0.025
27 | #27 S NEW RIVER CANAL W OF S13 | 2009-03-04 | Sal | Salinity | M | 0.0970 | ppt | 0.025
27 | #27 S NEW RIVER CANAL W OF S13 | 2009-03-04 | Conductivity | Specific Conductance @ 25oC |  | 843 | umhos/cm@25C | 1
27 | #27 S NEW RIVER CANAL W OF S13 | 2009-03-04 | Conductivity | Specific Conductance @ 25oC |  | 853 | umhos/cm@25C | 1
27 | #27 S NEW RIVER CANAL W OF S13 | 2009-03-04 | TN | Total Nitrogen | J | 1.63 | mg/L | 0.0531
27 | #27 S NEW RIVER CANAL W OF S13 | 2009-03-04 | TN | Total Nitrogen | J | 1.74 | mg/L | 0.0531
27 | #27 S NEW RIVER CANAL W OF S13 | 2009-03-04 | TP | Total Phosphorous | REJ | Rejected | mg/L | 0.0152
27 | #27 S NEW RIVER CANAL W OF S13 | 2009-03-04 | TP | Total Phosphorous | REJ | Rejected | mg/L | 0.0152
27 | #27 S NEW RIVER CANAL W OF S13 | 2009-06-24 | Chla | Chlorophyll A |  | 5.92 | ug/L | 0.059
27 | #27 S NEW RIVER CANAL W OF S13 | 2009-06-24 | Chla | Chlorophyll A |  | 7.88 | ug/L | 0.059
27 | #27 S NEW RIVER CANAL W OF S13 | 2009-06-24 | DO | Dissolved O2 |  | 4.23 | mg/L | 0.05
27 | #27 S NEW RIVER CANAL W OF S13 | 2009-06-24 | DO | Dissolved O2 |  | 3.26 | mg/L | 0.05
27 | #27 S NEW RIVER CANAL W OF S13 | 2009-06-24 | Sal | Salinity | U | 0 | ppt | 0.025
27 | #27 S NEW RIVER CANAL W OF S13 | 2009-06-24 | Sal | Salinity | U | 0 | ppt | 0.025
27 | #27 S NEW RIVER CANAL W OF S13 | 2009-06-24 | Conductivity | Specific Conductance @ 25oC |  | 529 | umhos/cm@25C | 1
27 | #27 S NEW RIVER CANAL W OF S13 | 2009-06-24 | Conductivity | Specific Conductance @ 25oC |  | 531 | umhos/cm@25C | 1
27 | #27 S NEW RIVER CANAL W OF S13 | 2009-06-24 | TN | Total Nitrogen |  | 1.58 | mg/L | 0.0531
27 | #27 S NEW RIVER CANAL W OF S13 | 2009-06-24 | TN | Total Nitrogen |  | 1.52 | mg/L | 0.0531
27 | #27 S NEW RIVER CANAL W OF S13 | 2009-06-24 | TP | Total Phosphorous | M | 0.0550 | mg/L | 0.0152
27 | #27 S NEW RIVER CANAL W OF S13 | 2009-06-24 | TP | Total Phosphorous | M | 0.0590 | mg/L | 0.0152
27 | #27 S NEW RIVER CANAL W OF S13 | 2009-09-02 | Chla | Chlorophyll A |  | 5.58 | ug/L | 0.059
27 | #27 S NEW RIVER CANAL W OF S13 | 2009-09-02 | Chla | Chlorophyll A |  | 5.63 | ug/L | 0.059
27 | #27 S NEW RIVER CANAL W OF S13 | 2009-09-02 | DO | Dissolved O2 |  | 2.11 | mg/L | 0.05
27 | #27 S NEW RIVER CANAL W OF S13 | 2009-09-02 | DO | Dissolved O2 |  | 2.01 | mg/L | 0.05
27 | #27 S NEW RIVER CANAL W OF S13 | 2009-09-02 | Sal | Salinity | U | 0 | ppt | 0.025
27 | #27 S NEW RIVER CANAL W OF S13 | 2009-09-02 | Sal | Salinity | U | 0 | ppt | 0.025
27 | #27 S NEW RIVER CANAL W OF S13 | 2009-09-02 | Conductivity | Specific Conductance @ 25oC |  | 588 | umhos/cm@25C | 1
27 | #27 S NEW RIVER CANAL W OF S13 | 2009-09-02 | Conductivity | Specific Conductance @ 25oC |  | 589 | umhos/cm@25C | 1
27 | #27 S NEW RIVER CANAL W OF S13 | 2009-09-02 | TN | Total Nitrogen |  | 1.69 | mg/L | 0.0562
27 | #27 S NEW RIVER CANAL W OF S13 | 2009-09-02 | TN | Total Nitrogen |  | 1.72 | mg/L | 0.0562
27 | #27 S NEW RIVER CANAL W OF S13 | 2009-09-02 | TP | Total Phosphorous | M | 0.0400 | mg/L | 0.0152
27 | #27 S NEW RIVER CANAL W OF S13 | 2009-09-02 | TP | Total Phosphorous | M | 0.0430 | mg/L | 0.0152
27 | #27 S NEW RIVER CANAL W OF S13 | 2009-10-28 | Chla | Chlorophyll A |  | 2.92 | ug/L | 0.059
27 | #27 S NEW RIVER CANAL W OF S13 | 2009-10-28 | Chla | Chlorophyll A |  | 3.21 | ug/L | 0.059
27 | #27 S NEW RIVER CANAL W OF S13 | 2009-10-28 | DO | Dissolved O2 |  | 3.26 | mg/L | 0.05
27 | #27 S NEW RIVER CANAL W OF S13 | 2009-10-28 | DO | Dissolved O2 |  | 3.59 | mg/L | 0.05
27 | #27 S NEW RIVER CANAL W OF S13 | 2009-10-28 | Sal | Salinity | U | 0 | ppt | 0.025
27 | #27 S NEW RIVER CANAL W OF S13 | 2009-10-28 | Sal | Salinity | U | 0 | ppt | 0.025
27 | #27 S NEW RIVER CANAL W OF S13 | 2009-10-28 | Conductivity | Specific Conductance @ 25oC |  | 617 | umhos/cm@25C | 1
27 | #27 S NEW RIVER CANAL W OF S13 | 2009-10-28 | Conductivity | Specific Conductance @ 25oC |  | 618 | umhos/cm@25C | 1
27 | #27 S NEW RIVER CANAL W OF S13 | 2009-10-28 | TN | Total Nitrogen |  | 1.60 | mg/L | 0.0562
27 | #27 S NEW RIVER CANAL W OF S13 | 2009-10-28 | TN | Total Nitrogen |  | 1.60 | mg/L | 0.0562
27 | #27 S NEW RIVER CANAL W OF S13 | 2009-10-28 | TP | Total Phosphorous | M | 0.0420 | mg/L | 0.0152
27 | #27 S NEW RIVER CANAL W OF S13 | 2009-10-28 | TP | Total Phosphorous | M | 0.0510 | mg/L | 0.0152
27 | #27 S NEW RIVER CANAL W OF S13 | 2010-02-03 | Chla | Chlorophyll A |  | 2.61 | ug/L | 0.059
27 | #27 S NEW RIVER CANAL W OF S13 | 2010-02-03 | Chla | Chlorophyll A |  | 2.17 | ug/L | 0.059
27 | #27 S NEW RIVER CANAL W OF S13 | 2010-02-03 | DO | Dissolved O2 |  | 4.12 | mg/L | 0.05
27 | #27 S NEW RIVER CANAL W OF S13 | 2010-02-03 | DO | Dissolved O2 |  | 3.70 | mg/L | 0.05
27 | #27 S NEW RIVER CANAL W OF S13 | 2010-02-03 | Sal | Salinity | U | 0 | ppt | 0.025
27 | #27 S NEW RIVER CANAL W OF S13 | 2010-02-03 | Sal | Salinity | U | 0 | ppt | 0.025
27 | #27 S NEW RIVER CANAL W OF S13 | 2010-02-03 | Conductivity | Specific Conductance @ 25oC |  | 491 | umhos/cm@25C | 1
27 | #27 S NEW RIVER CANAL W OF S13 | 2010-02-03 | Conductivity | Specific Conductance @ 25oC |  | 491 | umhos/cm@25C | 1
27 | #27 S NEW RIVER CANAL W OF S13 | 2010-02-03 | TN | Total Nitrogen |  | 1.59 | mg/L | 0.0562
27 | #27 S NEW RIVER CANAL W OF S13 | 2010-02-03 | TN | Total Nitrogen |  | 1.64 | mg/L | 0.0562
27 | #27 S NEW RIVER CANAL W OF S13 | 2010-02-03 | TP | Total Phosphorous |  | 0.0860 | mg/L | 0.0152
27 | #27 S NEW RIVER CANAL W OF S13 | 2010-02-03 | TP | Total Phosphorous |  | 0.0760 | mg/L | 0.0152
27 | #27 S NEW RIVER CANAL W OF S13 | 2010-04-28 | Chla | Chlorophyll A |  | 4.91 | ug/L | 0.059
27 | #27 S NEW RIVER CANAL W OF S13 | 2010-04-28 | Chla | Chlorophyll A |  | 4.38 | ug/L | 0.059
27 | #27 S NEW RIVER CANAL W OF S13 | 2010-04-28 | DO | Dissolved O2 |  | 4.34 | mg/L | 0.05
27 | #27 S NEW RIVER CANAL W OF S13 | 2010-04-28 | DO | Dissolved O2 |  | 4.08 | mg/L | 0.05
27 | #27 S NEW RIVER CANAL W OF S13 | 2010-04-28 | Sal | Salinity | U | 0 | ppt | 0.025
27 | #27 S NEW RIVER CANAL W OF S13 | 2010-04-28 | Sal | Salinity | U | 0 | ppt | 0.025
27 | #27 S NEW RIVER CANAL W OF S13 | 2010-04-28 | Conductivity | Specific Conductance @ 25oC |  | 576 | umhos/cm@25C | 1
27 | #27 S NEW RIVER CANAL W OF S13 | 2010-04-28 | Conductivity | Specific Conductance @ 25oC |  | 576 | umhos/cm@25C | 1
27 | #27 S NEW RIVER CANAL W OF S13 | 2010-04-28 | TN | Total Nitrogen |  | 1.57 | mg/L | 0.0562
27 | #27 S NEW RIVER CANAL W OF S13 | 2010-04-28 | TN | Total Nitrogen |  | 1.57 | mg/L | 0.0562
27 | #27 S NEW RIVER CANAL W OF S13 | 2010-04-28 | TP | Total Phosphorous | M | 0.0310 | mg/L | 0.0152
27 | #27 S NEW RIVER CANAL W OF S13 | 2010-04-28 | TP | Total Phosphorous | M | 0.0310 | mg/L | 0.0152
27 | #27 S NEW RIVER CANAL W OF S13 | 2010-08-04 | Chla | Chlorophyll A |  | 6.26 | ug/L | 0.118
27 | #27 S NEW RIVER CANAL W OF S13 | 2010-08-04 | Chla | Chlorophyll A |  | 6.11 | ug/L | 0.118
27 | #27 S NEW RIVER CANAL W OF S13 | 2010-08-04 | DO | Dissolved O2 |  | 6.62 | mg/L | 0.05
27 | #27 S NEW RIVER CANAL W OF S13 | 2010-08-04 | DO | Dissolved O2 |  | 6.73 | mg/L | 0.05
27 | #27 S NEW RIVER CANAL W OF S13 | 2010-08-04 | Sal | Salinity | T | 0.0125 | ppt | 0.025
27 | #27 S NEW RIVER CANAL W OF S13 | 2010-08-04 | Sal | Salinity | T | 0.0125 | ppt | 0.025
27 | #27 S NEW RIVER CANAL W OF S13 | 2010-08-04 | Conductivity | Specific Conductance @ 25oC |  | 687 | umhos/cm@25C | 1
27 | #27 S NEW RIVER CANAL W OF S13 | 2010-08-04 | Conductivity | Specific Conductance @ 25oC |  | 687 | umhos/cm@25C | 1
27 | #27 S NEW RIVER CANAL W OF S13 | 2010-08-04 | TN | Total Nitrogen | J | 1.48 | mg/L | 0.0562
27 | #27 S NEW RIVER CANAL W OF S13 | 2010-08-04 | TN | Total Nitrogen | J | 1.34 | mg/L | 0.0562
27 | #27 S NEW RIVER CANAL W OF S13 | 2010-08-04 | TP | Total Phosphorous |  | 0.0690 | mg/L | 0.0152
27 | #27 S NEW RIVER CANAL W OF S13 | 2010-08-04 | TP | Total Phosphorous | M | 0.0530 | mg/L | 0.0152
27 | #27 S NEW RIVER CANAL W OF S13 | 2010-10-27 | Chla | Chlorophyll A |  | 11.4 | ug/L | 0.059
27 | #27 S NEW RIVER CANAL W OF S13 | 2010-10-27 | Chla | Chlorophyll A |  | 8.56 | ug/L | 0.059
27 | #27 S NEW RIVER CANAL W OF S13 | 2010-10-27 | DO | Dissolved O2 |  | 2.62 | mg/L | 0.05
27 | #27 S NEW RIVER CANAL W OF S13 | 2010-10-27 | DO | Dissolved O2 |  | 2.39 | mg/L | 0.05
27 | #27 S NEW RIVER CANAL W OF S13 | 2010-10-27 | Sal | Salinity | U | 0 | ppt | 0.025
27 | #27 S NEW RIVER CANAL W OF S13 | 2010-10-27 | Sal | Salinity | U | 0 | ppt | 0.025
27 | #27 S NEW RIVER CANAL W OF S13 | 2010-10-27 | Conductivity | Specific Conductance @ 25oC |  | 615 | umhos/cm@25C | 1
27 | #27 S NEW RIVER CANAL W OF S13 | 2010-10-27 | Conductivity | Specific Conductance @ 25oC |  | 614 | umhos/cm@25C | 1
27 | #27 S NEW RIVER CANAL W OF S13 | 2010-10-27 | TN | Total Nitrogen |  | 1.97 | mg/L | 0.0562
27 | #27 S NEW RIVER CANAL W OF S13 | 2010-10-27 | TN | Total Nitrogen |  | 1.96 | mg/L | 0.0562
27 | #27 S NEW RIVER CANAL W OF S13 | 2010-10-27 | TP | Total Phosphorous | M | 0.0390 | mg/L | 0.0152
27 | #27 S NEW RIVER CANAL W OF S13 | 2010-10-27 | TP | Total Phosphorous | M | 0.0400 | mg/L | 0.0152
27 | #27 S NEW RIVER CANAL W OF S13 | 2011-02-02 | Chla | Chlorophyll A |  | 8.97 | ug/L | 0.118
27 | #27 S NEW RIVER CANAL W OF S13 | 2011-02-02 | Chla | Chlorophyll A |  | 8.44 | ug/L | 0.118
27 | #27 S NEW RIVER CANAL W OF S13 | 2011-02-02 | DO | Dissolved O2 |  | 7.03 | mg/L | 0.05
27 | #27 S NEW RIVER CANAL W OF S13 | 2011-02-02 | DO | Dissolved O2 |  | 6.82 | mg/L | 0.05
27 | #27 S NEW RIVER CANAL W OF S13 | 2011-02-02 | Sal | Salinity | U | <0.0250 | ppt | 0.025
27 | #27 S NEW RIVER CANAL W OF S13 | 2011-02-02 | Sal | Salinity | U | <0.0250 | ppt | 0.025
27 | #27 S NEW RIVER CANAL W OF S13 | 2011-02-02 | Conductivity | Specific Conductance @ 25oC |  | 654 | umhos/cm@25C | 1
27 | #27 S NEW RIVER CANAL W OF S13 | 2011-02-02 | Conductivity | Specific Conductance @ 25oC |  | 655 | umhos/cm@25C | 1
27 | #27 S NEW RIVER CANAL W OF S13 | 2011-02-02 | TN | Total Nitrogen |  | 1.83 | mg/L | 0.0562
27 | #27 S NEW RIVER CANAL W OF S13 | 2011-02-02 | TN | Total Nitrogen |  | 1.86 | mg/L | 0.0562
27 | #27 S NEW RIVER CANAL W OF S13 | 2011-02-02 | TP | Total Phosphorous | M | 0.0240 | mg/L | 0.008
27 | #27 S NEW RIVER CANAL W OF S13 | 2011-02-02 | TP | Total Phosphorous |  | 0.0370 | mg/L | 0.008
27 | #27 S NEW RIVER CANAL W OF S13 | 2011-04-13 | Chla | Chlorophyll A |  | 3.94 | ug/L | 0.059
27 | #27 S NEW RIVER CANAL W OF S13 | 2011-04-13 | Chla | Chlorophyll A |  | 3.46 | ug/L | 0.059
27 | #27 S NEW RIVER CANAL W OF S13 | 2011-04-13 | DO | Dissolved O2 |  | 6.27 | mg/L | 0.05
27 | #27 S NEW RIVER CANAL W OF S13 | 2011-04-13 | DO | Dissolved O2 |  | 6.01 | mg/L | 0.05
27 | #27 S NEW RIVER CANAL W OF S13 | 2011-04-13 | Sal | Salinity | U | <0.0250 | ppt | 0.025
27 | #27 S NEW RIVER CANAL W OF S13 | 2011-04-13 | Sal | Salinity | U | <0.0250 | ppt | 0.025
27 | #27 S NEW RIVER CANAL W OF S13 | 2011-04-13 | Conductivity | Specific Conductance @ 25oC |  | 637 | umhos/cm@25C | 1
27 | #27 S NEW RIVER CANAL W OF S13 | 2011-04-13 | Conductivity | Specific Conductance @ 25oC |  | 639 | umhos/cm@25C | 1
27 | #27 S NEW RIVER CANAL W OF S13 | 2011-04-13 | TN | Total Nitrogen |  | 1.38 | mg/L | 0.0562
27 | #27 S NEW RIVER CANAL W OF S13 | 2011-04-13 | TN | Total Nitrogen |  | 1.44 | mg/L | 0.0562
27 | #27 S NEW RIVER CANAL W OF S13 | 2011-04-13 | TP | Total Phosphorous | M | 0.0210 | mg/L | 0.008
27 | #27 S NEW RIVER CANAL W OF S13 | 2011-04-13 | TP | Total Phosphorous | M | 0.0200 | mg/L | 0.008
27 | #27 S NEW RIVER CANAL W OF S13 | 2011-08-03 | Chla | Chlorophyll A |  | 13.2 | ug/L | 0.118
27 | #27 S NEW RIVER CANAL W OF S13 | 2011-08-03 | Chla | Chlorophyll A |  | 12.4 | ug/L | 0.118
27 | #27 S NEW RIVER CANAL W OF S13 | 2011-08-03 | DO | Dissolved O2 |  | 4.34 | mg/L | 0.05
27 | #27 S NEW RIVER CANAL W OF S13 | 2011-08-03 | DO | Dissolved O2 |  | 4.34 | mg/L | 0.05
27 | #27 S NEW RIVER CANAL W OF S13 | 2011-08-03 | Sal | Salinity | U | <0.0250 | ppt | 0.025
27 | #27 S NEW RIVER CANAL W OF S13 | 2011-08-03 | Sal | Salinity | U | <0.0250 | ppt | 0.025
27 | #27 S NEW RIVER CANAL W OF S13 | 2011-08-03 | Conductivity | Specific Conductance @ 25oC |  | 613 | umhos/cm@25C | 1
27 | #27 S NEW RIVER CANAL W OF S13 | 2011-08-03 | Conductivity | Specific Conductance @ 25oC |  | 613 | umhos/cm@25C | 1
27 | #27 S NEW RIVER CANAL W OF S13 | 2011-08-03 | TN | Total Nitrogen | Q | 1.30 | mg/L | 0.0562
27 | #27 S NEW RIVER CANAL W OF S13 | 2011-08-03 | TN | Total Nitrogen | Q | 1.34 | mg/L | 0.0562
27 | #27 S NEW RIVER CANAL W OF S13 | 2011-08-03 | TP | Total Phosphorous |  | 0.0400 | mg/L | 0.008
27 | #27 S NEW RIVER CANAL W OF S13 | 2011-08-03 | TP | Total Phosphorous |  | 0.0420 | mg/L | 0.008
27 | #27 S NEW RIVER CANAL W OF S13 | 2011-10-26 | Chla | Chlorophyll A |  | 6.74 | ug/L | 0.059
27 | #27 S NEW RIVER CANAL W OF S13 | 2011-10-26 | Chla | Chlorophyll A |  | 6.86 | ug/L | 0.059
27 | #27 S NEW RIVER CANAL W OF S13 | 2011-10-26 | DO | Dissolved O2 |  | 2.60 | mg/L | 0.05
27 | #27 S NEW RIVER CANAL W OF S13 | 2011-10-26 | DO | Dissolved O2 |  | 2.23 | mg/L | 0.05
27 | #27 S NEW RIVER CANAL W OF S13 | 2011-10-26 | Sal | Salinity | U | <0.0250 | ppt | 0.025
27 | #27 S NEW RIVER CANAL W OF S13 | 2011-10-26 | Sal | Salinity | U | <0.0250 | ppt | 0.025
27 | #27 S NEW RIVER CANAL W OF S13 | 2011-10-26 | Conductivity | Specific Conductance @ 25oC |  | 622 | umhos/cm@25C | 1
27 | #27 S NEW RIVER CANAL W OF S13 | 2011-10-26 | Conductivity | Specific Conductance @ 25oC |  | 622 | umhos/cm@25C | 1
27 | #27 S NEW RIVER CANAL W OF S13 | 2011-10-26 | TN | Total Nitrogen |  | 2.33 | mg/L | 0.0562
27 | #27 S NEW RIVER CANAL W OF S13 | 2011-10-26 | TN | Total Nitrogen | J | 2.33 | mg/L | 0.0562
27 | #27 S NEW RIVER CANAL W OF S13 | 2011-10-26 | TP | Total Phosphorous |  | 0.0490 | mg/L | 0.008
27 | #27 S NEW RIVER CANAL W OF S13 | 2011-10-26 | TP | Total Phosphorous |  | 0.0520 | mg/L | 0.008
27 | #27 S NEW RIVER CANAL W OF S13 | 2012-02-01 | Chla | Chlorophyll A |  | 2.91 | ug/L | 0.059
27 | #27 S NEW RIVER CANAL W OF S13 | 2012-02-01 | Chla | Chlorophyll A |  | 2.60 | ug/L | 0.059
27 | #27 S NEW RIVER CANAL W OF S13 | 2012-02-01 | DO | Dissolved O2 |  | 6.56 | mg/L | 0.05
27 | #27 S NEW RIVER CANAL W OF S13 | 2012-02-01 | DO | Dissolved O2 |  | 6.26 | mg/L | 0.05
27 | #27 S NEW RIVER CANAL W OF S13 | 2012-02-01 | Sal | Salinity | U | <0.0250 | ppt | 0.025
27 | #27 S NEW RIVER CANAL W OF S13 | 2012-02-01 | Sal | Salinity | U | <0.0250 | ppt | 0.025
27 | #27 S NEW RIVER CANAL W OF S13 | 2012-02-01 | Conductivity | Specific Conductance @ 25oC |  | 637 | umhos/cm@25C | 1
27 | #27 S NEW RIVER CANAL W OF S13 | 2012-02-01 | Conductivity | Specific Conductance @ 25oC |  | 637 | umhos/cm@25C | 1
27 | #27 S NEW RIVER CANAL W OF S13 | 2012-02-01 | TN | Total Nitrogen | J | 1.74 | mg/L | 0.0562
27 | #27 S NEW RIVER CANAL W OF S13 | 2012-02-01 | TN | Total Nitrogen | J | 1.66 | mg/L | 0.0562
27 | #27 S NEW RIVER CANAL W OF S13 | 2012-02-01 | TP | Total Phosphorous | M | 0.0310 | mg/L | 0.008
27 | #27 S NEW RIVER CANAL W OF S13 | 2012-02-01 | TP | Total Phosphorous | M | 0.0260 | mg/L | 0.008
27 | #27 S NEW RIVER CANAL W OF S13 | 2012-04-25 | Chla | Chlorophyll A |  | 17.1 | ug/L | 0.118
27 | #27 S NEW RIVER CANAL W OF S13 | 2012-04-25 | Chla | Chlorophyll A |  | 16.1 | ug/L | 0.118
27 | #27 S NEW RIVER CANAL W OF S13 | 2012-04-25 | DO | Dissolved O2 |  | 8.07 | mg/L | 0.05
27 | #27 S NEW RIVER CANAL W OF S13 | 2012-04-25 | DO | Dissolved O2 |  | 7.76 | mg/L | 0.05
27 | #27 S NEW RIVER CANAL W OF S13 | 2012-04-25 | Sal | Salinity | U | <0.0250 | ppt | 0.025
27 | #27 S NEW RIVER CANAL W OF S13 | 2012-04-25 | Sal | Salinity | U | <0.0250 | ppt | 0.025
27 | #27 S NEW RIVER CANAL W OF S13 | 2012-04-25 | Conductivity | Specific Conductance @ 25oC |  | 621 | umhos/cm@25C | 1
27 | #27 S NEW RIVER CANAL W OF S13 | 2012-04-25 | Conductivity | Specific Conductance @ 25oC |  | 634 | umhos/cm@25C | 1
27 | #27 S NEW RIVER CANAL W OF S13 | 2012-04-25 | TN | Total Nitrogen |  | 1.49 | mg/L | 0.0562
27 | #27 S NEW RIVER CANAL W OF S13 | 2012-04-25 | TN | Total Nitrogen |  | 1.53 | mg/L | 0.0562
27 | #27 S NEW RIVER CANAL W OF S13 | 2012-04-25 | TP | Total Phosphorous |  | 0.0390 | mg/L | 0.008
27 | #27 S NEW RIVER CANAL W OF S13 | 2012-04-25 | TP | Total Phosphorous |  | 0.0410 | mg/L | 0.008
27 | #27 S NEW RIVER CANAL W OF S13 | 2012-08-01 | Chla | Chlorophyll A |  | 10.5 | ug/L | 0.118
27 | #27 S NEW RIVER CANAL W OF S13 | 2012-08-01 | Chla | Chlorophyll A |  | 10.1 | ug/L | 0.118
27 | #27 S NEW RIVER CANAL W OF S13 | 2012-08-01 | DO | Dissolved O2 |  | 2.42 | mg/L | 0.05
27 | #27 S NEW RIVER CANAL W OF S13 | 2012-08-01 | DO | Dissolved O2 |  | 2.62 | mg/L | 0.05
27 | #27 S NEW RIVER CANAL W OF S13 | 2012-08-01 | Sal | Salinity | U | <0.0250 | ppt | 0.025
27 | #27 S NEW RIVER CANAL W OF S13 | 2012-08-01 | Sal | Salinity | U | <0.0250 | ppt | 0.025
27 | #27 S NEW RIVER CANAL W OF S13 | 2012-08-01 | Conductivity | Specific Conductance @ 25oC |  | 606 | umhos/cm@25C | 1
27 | #27 S NEW RIVER CANAL W OF S13 | 2012-08-01 | Conductivity | Specific Conductance @ 25oC |  | 606 | umhos/cm@25C | 1
27 | #27 S NEW RIVER CANAL W OF S13 | 2012-08-01 | TN | Total Nitrogen |  | 1.71 | mg/L | 0.0562
27 | #27 S NEW RIVER CANAL W OF S13 | 2012-08-01 | TN | Total Nitrogen |  | 1.76 | mg/L | 0.0562
27 | #27 S NEW RIVER CANAL W OF S13 | 2012-08-01 | TP | Total Phosphorous |  | 0.0450 | mg/L | 0.008
27 | #27 S NEW RIVER CANAL W OF S13 | 2012-08-01 | TP | Total Phosphorous |  | 0.0430 | mg/L | 0.008
27 | #27 S NEW RIVER CANAL W OF S13 | 2012-11-27 | Chla | Chlorophyll A |  | 4.46 | ug/L | 0.059
27 | #27 S NEW RIVER CANAL W OF S13 | 2012-11-27 | Chla | Chlorophyll A |  | 5.39 | ug/L | 0.059
27 | #27 S NEW RIVER CANAL W OF S13 | 2012-11-27 | DO | Dissolved O2 |  | 5.47 | mg/L | 0.05
27 | #27 S NEW RIVER CANAL W OF S13 | 2012-11-27 | DO | Dissolved O2 |  | 5.61 | mg/L | 0.05
27 | #27 S NEW RIVER CANAL W OF S13 | 2012-11-27 | Sal | Salinity | T | <0.0250 | ppt | 0.025
27 | #27 S NEW RIVER CANAL W OF S13 | 2012-11-27 | Sal | Salinity | T | <0.0250 | ppt | 0.025
27 | #27 S NEW RIVER CANAL W OF S13 | 2012-11-27 | Conductivity | Specific Conductance @ 25oC |  | 700 | umhos/cm@25C | 1
27 | #27 S NEW RIVER CANAL W OF S13 | 2012-11-27 | Conductivity | Specific Conductance @ 25oC |  | 690 | umhos/cm@25C | 1
27 | #27 S NEW RIVER CANAL W OF S13 | 2012-11-27 | TN | Total Nitrogen |  | 1.61 | mg/L | 0.0562
27 | #27 S NEW RIVER CANAL W OF S13 | 2012-11-27 | TN | Total Nitrogen |  | 1.61 | mg/L | 0.0562
27 | #27 S NEW RIVER CANAL W OF S13 | 2012-11-27 | TP | Total Phosphorous |  | 0.0430 | mg/L | 0.008
27 | #27 S NEW RIVER CANAL W OF S13 | 2012-11-27 | TP | Total Phosphorous |  | 0.0430 | mg/L | 0.008
27 | #27 S NEW RIVER CANAL W OF S13 | 2013-02-12 | Chla | Chlorophyll A |  | 5.26 | ug/L | 0.059
27 | #27 S NEW RIVER CANAL W OF S13 | 2013-02-12 | DO | Dissolved O2 |  | 7.89 | mg/L | 0.05
27 | #27 S NEW RIVER CANAL W OF S13 | 2013-02-12 | Sal | Salinity | U | <2.00 | ppt | 2
27 | #27 S NEW RIVER CANAL W OF S13 | 2013-02-12 | Conductivity | Specific Conductance @ 25oC |  | 776 | umhos/cm@25C | 1
27 | #27 S NEW RIVER CANAL W OF S13 | 2013-02-12 | TN | Total Nitrogen |  | 1.5 | mg/L | 0.056
27 | #27 S NEW RIVER CANAL W OF S13 | 2013-02-12 | TP | Total Phosphorous |  | 0.043 | mg/L | 0.008
27 | #27 S NEW RIVER CANAL W OF S13 | 2013-05-14 | Chla | Chlorophyll A |  | 9.97 | ug/L | 0.118
27 | #27 S NEW RIVER CANAL W OF S13 | 2013-05-14 | DO | Dissolved O2 |  | 4.37 | mg/L | 0.05
27 | #27 S NEW RIVER CANAL W OF S13 | 2013-05-14 | Sal | Salinity |  | <2.0 | ppt | 2
27 | #27 S NEW RIVER CANAL W OF S13 | 2013-05-14 | Conductivity | Specific Conductance @ 25oC |  | 649 | umhos/cm@25C | 1
27 | #27 S NEW RIVER CANAL W OF S13 | 2013-05-14 | TN | Total Nitrogen |  | 1.351 | mg/L | 0.056
27 | #27 S NEW RIVER CANAL W OF S13 | 2013-05-14 | TP | Total Phosphorous |  | 0.039 | mg/L | 0.008
DQC - data qualifier codes:
B | Microbiological results are based on colony counts outside the acceptable range.
G | The analyte was detected in the sample and associated field blank, and the blank concentration was greater than 10% of the sample value.
I | Reported value is greater than or equal to the method detection limit (MDL/LOD) but less than the practical quantitation limit (PQL/LOQ).
J | Estimated value. Quality control data and/or items associated with the reported value do not meet established criteria.
M | Presence of material is verified but not quantified; the actual value is less than the value given.
O | Sampled, but analysis lost or not performed.
Q | Sample held beyond the accepted holding time.
S | Secchi disk is visible to the bottom of the waterbody.
T | The reported value is less than the method detection limit (MDL/LOD). Data are for informational purposed only and not to be used in statistical analysis.
U | The compound was analyzed for but not detected. The value is less than the method detection limit (MDL/LOD).
V | The analyte was detected in the sample and associated method blank, and the blank concentration was greater than 10% of the sample value.
Y | The laboratory analysis is from an improperly preserved sample. The data may not be accurate.
Z | Too many colonies were present for accurate counting.
? | Data are rejected and should not be used.
! | Data deviate from historically established concentration ranges.
Previously used DQC
Rej | rejected
P | bacteria colonies too numerous to count

## Sort
Site # | Location | Sample Date | Analysis code | Analysis | DQC | Result | Units | Detection Limit
27 | #27 S NEW RIVER CANAL W OF S13 | 2004-02-12 | Chla | Chlorophyll A |  | 5.37 | ug/L | 0.955
27 | #27 S NEW RIVER CANAL W OF S13 | 2004-05-06 | Chla | Chlorophyll A |  | 10.6 | ug/L | 0.955
27 | #27 S NEW RIVER CANAL W OF S13 | 2004-08-12 | Chla | Chlorophyll A |  | 10.9 | ug/L | 0.955
27 | #27 S NEW RIVER CANAL W OF S13 | 2004-11-18 | Chla | Chlorophyll A | M | 2.30 | ug/L | 0.955
27 | #27 S NEW RIVER CANAL W OF S13 | 2005-02-23 | Chla | Chlorophyll A | T | 0.4775 | ug/L | 0.955
27 | #27 S NEW RIVER CANAL W OF S13 | 2005-06-08 | Chla | Chlorophyll A |  | 7.12 | ug/L | 0.955
27 | #27 S NEW RIVER CANAL W OF S13 | 2005-08-11 | Chla | Chlorophyll A |  | 11.8 | ug/L | 0.955
27 | #27 S NEW RIVER CANAL W OF S13 | 2005-12-01 | Chla | Chlorophyll A | M | 3.72 | ug/L | 0.955
27 | #27 S NEW RIVER CANAL W OF S13 | 2006-02-23 | Chla | Chlorophyll A | M | 1.69 | ug/L | 0.955
27 | #27 S NEW RIVER CANAL W OF S13 | 2006-06-01 | Chla | Chlorophyll A |  | 10.7 | ug/L | 0.955
27 | #27 S NEW RIVER CANAL W OF S13 | 2006-06-01 | Chla | Chlorophyll A |  | 12.5 | ug/L | 0.955
27 | #27 S NEW RIVER CANAL W OF S13 | 2006-08-24 | Chla | Chlorophyll A |  | 6.06 | ug/L | 0.955
27 | #27 S NEW RIVER CANAL W OF S13 | 2006-08-24 | Chla | Chlorophyll A |  | 5.55 | ug/L | 0.955
27 | #27 S NEW RIVER CANAL W OF S13 | 2006-11-30 | Chla | Chlorophyll A |  | 7.18 | ug/L | 0.955
27 | #27 S NEW RIVER CANAL W OF S13 | 2006-11-30 | Chla | Chlorophyll A |  | 7.42 | ug/L | 0.955
27 | #27 S NEW RIVER CANAL W OF S13 | 2007-02-21 | Chla | Chlorophyll A |  | 18.6 | ug/L | 0.955
27 | #27 S NEW RIVER CANAL W OF S13 | 2007-02-21 | Chla | Chlorophyll A |  | 14.1 | ug/L | 0.955
27 | #27 S NEW RIVER CANAL W OF S13 | 2007-05-16 | Chla | Chlorophyll A |  | 4.94 | ug/L | 0.955
27 | #27 S NEW RIVER CANAL W OF S13 | 2007-05-16 | Chla | Chlorophyll A |  | 6.43 | ug/L | 0.955
27 | #27 S NEW RIVER CANAL W OF S13 | 2007-08-22 | Chla | Chlorophyll A |  | 6.34 | ug/L | 0.955
27 | #27 S NEW RIVER CANAL W OF S13 | 2007-08-22 | Chla | Chlorophyll A |  | 6.39 | ug/L | 0.955
27 | #27 S NEW RIVER CANAL W OF S13 | 2007-11-15 | Chla | Chlorophyll A |  | 3.91 | ug/L | 0.955
27 | #27 S NEW RIVER CANAL W OF S13 | 2007-11-15 | Chla | Chlorophyll A | M | 2.95 | ug/L | 0.955
27 | #27 S NEW RIVER CANAL W OF S13 | 2008-02-20 | Chla | Chlorophyll A |  | 4.78 | ug/L | 0.955
27 | #27 S NEW RIVER CANAL W OF S13 | 2008-05-14 | Chla | Chlorophyll A | M | 3.71 | ug/L | 0.955
27 | #27 S NEW RIVER CANAL W OF S13 | 2008-05-14 | Chla | Chlorophyll A | M | 3.23 | ug/L | 0.955
27 | #27 S NEW RIVER CANAL W OF S13 | 2008-08-06 | Chla | Chlorophyll A |  | 9.29 | ug/L | 0.955
27 | #27 S NEW RIVER CANAL W OF S13 | 2008-08-06 | Chla | Chlorophyll A |  | 11.5 | ug/L | 0.955
27 | #27 S NEW RIVER CANAL W OF S13 | 2009-03-04 | Chla | Chlorophyll A |  | 2.78 | ug/L | 0.059
27 | #27 S NEW RIVER CANAL W OF S13 | 2009-03-04 | Chla | Chlorophyll A |  | 2.37 | ug/L | 0.059
27 | #27 S NEW RIVER CANAL W OF S13 | 2009-06-24 | Chla | Chlorophyll A |  | 5.92 | ug/L | 0.059
27 | #27 S NEW RIVER CANAL W OF S13 | 2009-06-24 | Chla | Chlorophyll A |  | 7.88 | ug/L | 0.059
27 | #27 S NEW RIVER CANAL W OF S13 | 2009-09-02 | Chla | Chlorophyll A |  | 5.58 | ug/L | 0.059
27 | #27 S NEW RIVER CANAL W OF S13 | 2009-09-02 | Chla | Chlorophyll A |  | 5.63 | ug/L | 0.059
27 | #27 S NEW RIVER CANAL W OF S13 | 2009-10-28 | Chla | Chlorophyll A |  | 2.92 | ug/L | 0.059
27 | #27 S NEW RIVER CANAL W OF S13 | 2009-10-28 | Chla | Chlorophyll A |  | 3.21 | ug/L | 0.059
27 | #27 S NEW RIVER CANAL W OF S13 | 2010-02-03 | Chla | Chlorophyll A |  | 2.61 | ug/L | 0.059
27 | #27 S NEW RIVER CANAL W OF S13 | 2010-02-03 | Chla | Chlorophyll A |  | 2.17 | ug/L | 0.059
27 | #27 S NEW RIVER CANAL W OF S13 | 2010-04-28 | Chla | Chlorophyll A |  | 4.91 | ug/L | 0.059
27 | #27 S NEW RIVER CANAL W OF S13 | 2010-04-28 | Chla | Chlorophyll A |  | 4.38 | ug/L | 0.059
27 | #27 S NEW RIVER CANAL W OF S13 | 2010-08-04 | Chla | Chlorophyll A |  | 6.26 | ug/L | 0.118
27 | #27 S NEW RIVER CANAL W OF S13 | 2010-08-04 | Chla | Chlorophyll A |  | 6.11 | ug/L | 0.118
27 | #27 S NEW RIVER CANAL W OF S13 | 2010-10-27 | Chla | Chlorophyll A |  | 11.4 | ug/L | 0.059
27 | #27 S NEW RIVER CANAL W OF S13 | 2010-10-27 | Chla | Chlorophyll A |  | 8.56 | ug/L | 0.059
27 | #27 S NEW RIVER CANAL W OF S13 | 2011-02-02 | Chla | Chlorophyll A |  | 8.97 | ug/L | 0.118
27 | #27 S NEW RIVER CANAL W OF S13 | 2011-02-02 | Chla | Chlorophyll A |  | 8.44 | ug/L | 0.118
27 | #27 S NEW RIVER CANAL W OF S13 | 2011-04-13 | Chla | Chlorophyll A |  | 3.94 | ug/L | 0.059
27 | #27 S NEW RIVER CANAL W OF S13 | 2011-04-13 | Chla | Chlorophyll A |  | 3.46 | ug/L | 0.059
27 | #27 S NEW RIVER CANAL W OF S13 | 2011-08-03 | Chla | Chlorophyll A |  | 13.2 | ug/L | 0.118
27 | #27 S NEW RIVER CANAL W OF S13 | 2011-08-03 | Chla | Chlorophyll A |  | 12.4 | ug/L | 0.118
27 | #27 S NEW RIVER CANAL W OF S13 | 2011-10-26 | Chla | Chlorophyll A |  | 6.74 | ug/L | 0.059
27 | #27 S NEW RIVER CANAL W OF S13 | 2011-10-26 | Chla | Chlorophyll A |  | 6.86 | ug/L | 0.059
27 | #27 S NEW RIVER CANAL W OF S13 | 2012-02-01 | Chla | Chlorophyll A |  | 2.91 | ug/L | 0.059
27 | #27 S NEW RIVER CANAL W OF S13 | 2012-02-01 | Chla | Chlorophyll A |  | 2.60 | ug/L | 0.059
27 | #27 S NEW RIVER CANAL W OF S13 | 2012-04-25 | Chla | Chlorophyll A |  | 17.1 | ug/L | 0.118
27 | #27 S NEW RIVER CANAL W OF S13 | 2012-04-25 | Chla | Chlorophyll A |  | 16.1 | ug/L | 0.118
27 | #27 S NEW RIVER CANAL W OF S13 | 2012-08-01 | Chla | Chlorophyll A |  | 10.5 | ug/L | 0.118
27 | #27 S NEW RIVER CANAL W OF S13 | 2012-08-01 | Chla | Chlorophyll A |  | 10.1 | ug/L | 0.118
27 | #27 S NEW RIVER CANAL W OF S13 | 2012-11-27 | Chla | Chlorophyll A |  | 4.46 | ug/L | 0.059
27 | #27 S NEW RIVER CANAL W OF S13 | 2012-11-27 | Chla | Chlorophyll A |  | 5.39 | ug/L | 0.059
27 | #27 S NEW RIVER CANAL W OF S13 | 2013-02-12 | Chla | Chlorophyll A |  | 5.26 | ug/L | 0.059
27 | #27 S NEW RIVER CANAL W OF S13 | 2013-05-14 | Chla | Chlorophyll A |  | 9.97 | ug/L | 0.118
27 | #27 S NEW RIVER CANAL W OF S13 | 2004-02-12 | DO | Dissolved O2 |  | 4.90 | mg/L | 0.05
27 | #27 S NEW RIVER CANAL W OF S13 | 2004-05-06 | DO | Dissolved O2 |  | 6.14 | mg/L | 0.05
27 | #27 S NEW RIVER CANAL W OF S13 | 2004-08-12 | DO | Dissolved O2 |  | 3.64 | mg/L | 0.05
27 | #27 S NEW RIVER CANAL W OF S13 | 2004-11-18 | DO | Dissolved O2 |  | 3.58 | mg/L | 0.05
27 | #27 S NEW RIVER CANAL W OF S13 | 2005-02-23 | DO | Dissolved O2 |  | 7.93 | mg/L | 0.05
27 | #27 S NEW RIVER CANAL W OF S13 | 2005-06-08 | DO | Dissolved O2 |  | 3.01 | mg/L | 0.05
27 | #27 S NEW RIVER CANAL W OF S13 | 2005-08-11 | DO | Dissolved O2 |  | 3.85 | mg/L | 0.05
27 | #27 S NEW RIVER CANAL W OF S13 | 2005-12-01 | DO | Dissolved O2 |  | 4.88 | mg/L | 0.05
27 | #27 S NEW RIVER CANAL W OF S13 | 2006-02-23 | DO | Dissolved O2 |  | 1.65 | mg/L | 0.05
27 | #27 S NEW RIVER CANAL W OF S13 | 2006-06-01 | DO | Dissolved O2 |  | 4.37 | mg/L | 0.05
27 | #27 S NEW RIVER CANAL W OF S13 | 2006-06-01 | DO | Dissolved O2 |  | 4.90 | mg/L | 0.05
27 | #27 S NEW RIVER CANAL W OF S13 | 2006-08-24 | DO | Dissolved O2 | J | 1.16 | mg/L | 0.05
27 | #27 S NEW RIVER CANAL W OF S13 | 2006-08-24 | DO | Dissolved O2 | J | 1.30 | mg/L | 0.05
27 | #27 S NEW RIVER CANAL W OF S13 | 2006-11-30 | DO | Dissolved O2 |  | 5.82 | mg/L | 0.05
27 | #27 S NEW RIVER CANAL W OF S13 | 2006-11-30 | DO | Dissolved O2 |  | 6.40 | mg/L | 0.05
27 | #27 S NEW RIVER CANAL W OF S13 | 2007-02-21 | DO | Dissolved O2 |  | 8.26 | mg/L | 0.05
27 | #27 S NEW RIVER CANAL W OF S13 | 2007-02-21 | DO | Dissolved O2 |  | 8.24 | mg/L | 0.05
27 | #27 S NEW RIVER CANAL W OF S13 | 2007-05-16 | DO | Dissolved O2 |  | 6.20 | mg/L | 0.05
27 | #27 S NEW RIVER CANAL W OF S13 | 2007-05-16 | DO | Dissolved O2 |  | 5.90 | mg/L | 0.05
27 | #27 S NEW RIVER CANAL W OF S13 | 2007-08-22 | DO | Dissolved O2 | J | 3.01 | mg/L | 0.05
27 | #27 S NEW RIVER CANAL W OF S13 | 2007-08-22 | DO | Dissolved O2 | J | 3.18 | mg/L | 0.05
27 | #27 S NEW RIVER CANAL W OF S13 | 2007-11-15 | DO | Dissolved O2 |  | 3.19 | mg/L | 0.05
27 | #27 S NEW RIVER CANAL W OF S13 | 2007-11-15 | DO | Dissolved O2 |  | 3.19 | mg/L | 0.05
27 | #27 S NEW RIVER CANAL W OF S13 | 2008-02-20 | DO | Dissolved O2 |  | 3.86 | mg/L | 0.05
27 | #27 S NEW RIVER CANAL W OF S13 | 2008-05-14 | DO | Dissolved O2 |  | 6.80 | mg/L | 0.05
27 | #27 S NEW RIVER CANAL W OF S13 | 2008-05-14 | DO | Dissolved O2 |  | 6.45 | mg/L | 0.05
27 | #27 S NEW RIVER CANAL W OF S13 | 2008-08-06 | DO | Dissolved O2 |  | 2.66 | mg/L | 0.05
27 | #27 S NEW RIVER CANAL W OF S13 | 2008-08-06 | DO | Dissolved O2 |  | 2.62 | mg/L | 0.05
27 | #27 S NEW RIVER CANAL W OF S13 | 2009-03-04 | DO | Dissolved O2 |  |  | mg/L | 0.05
27 | #27 S NEW RIVER CANAL W OF S13 | 2009-03-04 | DO | Dissolved O2 |  |  | mg/L | 0.05
27 | #27 S NEW RIVER CANAL W OF S13 | 2009-06-24 | DO | Dissolved O2 |  | 4.23 | mg/L | 0.05
27 | #27 S NEW RIVER CANAL W OF S13 | 2009-06-24 | DO | Dissolved O2 |  | 3.26 | mg/L | 0.05
27 | #27 S NEW RIVER CANAL W OF S13 | 2009-09-02 | DO | Dissolved O2 |  | 2.11 | mg/L | 0.05
27 | #27 S NEW RIVER CANAL W OF S13 | 2009-09-02 | DO | Dissolved O2 |  | 2.01 | mg/L | 0.05
27 | #27 S NEW RIVER CANAL W OF S13 | 2009-10-28 | DO | Dissolved O2 |  | 3.26 | mg/L | 0.05
27 | #27 S NEW RIVER CANAL W OF S13 | 2009-10-28 | DO | Dissolved O2 |  | 3.59 | mg/L | 0.05
27 | #27 S NEW RIVER CANAL W OF S13 | 2010-02-03 | DO | Dissolved O2 |  | 4.12 | mg/L | 0.05
27 | #27 S NEW RIVER CANAL W OF S13 | 2010-02-03 | DO | Dissolved O2 |  | 3.70 | mg/L | 0.05
27 | #27 S NEW RIVER CANAL W OF S13 | 2010-04-28 | DO | Dissolved O2 |  | 4.34 | mg/L | 0.05
27 | #27 S NEW RIVER CANAL W OF S13 | 2010-04-28 | DO | Dissolved O2 |  | 4.08 | mg/L | 0.05
27 | #27 S NEW RIVER CANAL W OF S13 | 2010-08-04 | DO | Dissolved O2 |  | 6.62 | mg/L | 0.05
27 | #27 S NEW RIVER CANAL W OF S13 | 2010-08-04 | DO | Dissolved O2 |  | 6.73 | mg/L | 0.05
27 | #27 S NEW RIVER CANAL W OF S13 | 2010-10-27 | DO | Dissolved O2 |  | 2.62 | mg/L | 0.05
27 | #27 S NEW RIVER CANAL W OF S13 | 2010-10-27 | DO | Dissolved O2 |  | 2.39 | mg/L | 0.05
27 | #27 S NEW RIVER CANAL W OF S13 | 2011-02-02 | DO | Dissolved O2 |  | 7.03 | mg/L | 0.05
27 | #27 S NEW RIVER CANAL W OF S13 | 2011-02-02 | DO | Dissolved O2 |  | 6.82 | mg/L | 0.05
27 | #27 S NEW RIVER CANAL W OF S13 | 2011-04-13 | DO | Dissolved O2 |  | 6.27 | mg/L | 0.05
27 | #27 S NEW RIVER CANAL W OF S13 | 2011-04-13 | DO | Dissolved O2 |  | 6.01 | mg/L | 0.05
27 | #27 S NEW RIVER CANAL W OF S13 | 2011-08-03 | DO | Dissolved O2 |  | 4.34 | mg/L | 0.05
27 | #27 S NEW RIVER CANAL W OF S13 | 2011-08-03 | DO | Dissolved O2 |  | 4.34 | mg/L | 0.05
27 | #27 S NEW RIVER CANAL W OF S13 | 2011-10-26 | DO | Dissolved O2 |  | 2.60 | mg/L | 0.05
27 | #27 S NEW RIVER CANAL W OF S13 | 2011-10-26 | DO | Dissolved O2 |  | 2.23 | mg/L | 0.05
27 | #27 S NEW RIVER CANAL W OF S13 | 2012-02-01 | DO | Dissolved O2 |  | 6.56 | mg/L | 0.05
27 | #27 S NEW RIVER CANAL W OF S13 | 2012-02-01 | DO | Dissolved O2 |  | 6.26 | mg/L | 0.05
27 | #27 S NEW RIVER CANAL W OF S13 | 2012-04-25 | DO | Dissolved O2 |  | 8.07 | mg/L | 0.05
27 | #27 S NEW RIVER CANAL W OF S13 | 2012-04-25 | DO | Dissolved O2 |  | 7.76 | mg/L | 0.05
27 | #27 S NEW RIVER CANAL W OF S13 | 2012-08-01 | DO | Dissolved O2 |  | 2.42 | mg/L | 0.05
27 | #27 S NEW RIVER CANAL W OF S13 | 2012-08-01 | DO | Dissolved O2 |  | 2.62 | mg/L | 0.05
27 | #27 S NEW RIVER CANAL W OF S13 | 2012-11-27 | DO | Dissolved O2 |  | 5.47 | mg/L | 0.05
27 | #27 S NEW RIVER CANAL W OF S13 | 2012-11-27 | DO | Dissolved O2 |  | 5.61 | mg/L | 0.05
27 | #27 S NEW RIVER CANAL W OF S13 | 2013-02-12 | DO | Dissolved O2 |  | 7.89 | mg/L | 0.05
27 | #27 S NEW RIVER CANAL W OF S13 | 2013-05-14 | DO | Dissolved O2 |  | 4.37 | mg/L | 0.05
27 | #27 S NEW RIVER CANAL W OF S13 | 2004-02-12 | Sal | Salinity | T | 0.0125 | ppt | 0.025
27 | #27 S NEW RIVER CANAL W OF S13 | 2004-05-06 | Sal | Salinity | T | 0.0125 | ppt | 0.025
27 | #27 S NEW RIVER CANAL W OF S13 | 2004-08-12 | Sal | Salinity | U | 0 | ppt | 0.025
27 | #27 S NEW RIVER CANAL W OF S13 | 2004-11-18 | Sal | Salinity | M | 0.0488 | ppt | 0.025
27 | #27 S NEW RIVER CANAL W OF S13 | 2005-02-23 | Sal | Salinity | M | 0.0401 | ppt | 0.025
27 | #27 S NEW RIVER CANAL W OF S13 | 2005-06-08 | Sal | Salinity | U | 0 | ppt | 0.025
27 | #27 S NEW RIVER CANAL W OF S13 | 2005-08-11 | Sal | Salinity | U | 0 | ppt | 0.025
27 | #27 S NEW RIVER CANAL W OF S13 | 2005-12-01 | Sal | Salinity | T | 0.0125 | ppt | 0.025
27 | #27 S NEW RIVER CANAL W OF S13 | 2006-02-23 | Sal | Salinity | M | 0.0558 | ppt | 0.025
27 | #27 S NEW RIVER CANAL W OF S13 | 2006-06-01 | Sal | Salinity | T | 0.0125 | ppt | 0.025
27 | #27 S NEW RIVER CANAL W OF S13 | 2006-06-01 | Sal | Salinity | T | 0.0125 | ppt | 0.025
27 | #27 S NEW RIVER CANAL W OF S13 | 2006-08-24 | Sal | Salinity | U | 0 | ppt | 0.025
27 | #27 S NEW RIVER CANAL W OF S13 | 2006-08-24 | Sal | Salinity | U | 0 | ppt | 0.025
27 | #27 S NEW RIVER CANAL W OF S13 | 2006-11-30 | Sal | Salinity | T | 0.0125 | ppt | 0.025
27 | #27 S NEW RIVER CANAL W OF S13 | 2006-11-30 | Sal | Salinity | T | 0.0125 | ppt | 0.025
27 | #27 S NEW RIVER CANAL W OF S13 | 2007-02-21 | Sal | Salinity | T | 0.0125 | ppt | 0.025
27 | #27 S NEW RIVER CANAL W OF S13 | 2007-02-21 | Sal | Salinity | T | 0.0125 | ppt | 0.025
27 | #27 S NEW RIVER CANAL W OF S13 | 2007-05-16 | Sal | Salinity |  | 0.401 | ppt | 0.025
27 | #27 S NEW RIVER CANAL W OF S13 | 2007-05-16 | Sal | Salinity |  | 0.322 | ppt | 0.025
27 | #27 S NEW RIVER CANAL W OF S13 | 2007-08-22 | Sal | Salinity | U | 0 | ppt | 0.025
27 | #27 S NEW RIVER CANAL W OF S13 | 2007-08-22 | Sal | Salinity | U | 0 | ppt | 0.025
27 | #27 S NEW RIVER CANAL W OF S13 | 2007-11-15 | Sal | Salinity | U | 0 | ppt | 0.025
27 | #27 S NEW RIVER CANAL W OF S13 | 2007-11-15 | Sal | Salinity | U | 0 | ppt | 0.025
27 | #27 S NEW RIVER CANAL W OF S13 | 2008-02-20 | Sal | Salinity | U | 0 | ppt | 0.025
27 | #27 S NEW RIVER CANAL W OF S13 | 2008-05-14 | Sal | Salinity | M | 0.0591 | ppt | 0.025
27 | #27 S NEW RIVER CANAL W OF S13 | 2008-05-14 | Sal | Salinity | M | 0.0585 | ppt | 0.025
27 | #27 S NEW RIVER CANAL W OF S13 | 2008-08-06 | Sal | Salinity | U | 0 | ppt | 0.025
27 | #27 S NEW RIVER CANAL W OF S13 | 2008-08-06 | Sal | Salinity | U | 0 | ppt | 0.025
27 | #27 S NEW RIVER CANAL W OF S13 | 2009-03-04 | Sal | Salinity |  | 0.102 | ppt | 0.025
27 | #27 S NEW RIVER CANAL W OF S13 | 2009-03-04 | Sal | Salinity | M | 0.0970 | ppt | 0.025
27 | #27 S NEW RIVER CANAL W OF S13 | 2009-06-24 | Sal | Salinity | U | 0 | ppt | 0.025
27 | #27 S NEW RIVER CANAL W OF S13 | 2009-06-24 | Sal | Salinity | U | 0 | ppt | 0.025
27 | #27 S NEW RIVER CANAL W OF S13 | 2009-09-02 | Sal | Salinity | U | 0 | ppt | 0.025
27 | #27 S NEW RIVER CANAL W OF S13 | 2009-09-02 | Sal | Salinity | U | 0 | ppt | 0.025
27 | #27 S NEW RIVER CANAL W OF S13 | 2009-10-28 | Sal | Salinity | U | 0 | ppt | 0.025
27 | #27 S NEW RIVER CANAL W OF S13 | 2009-10-28 | Sal | Salinity | U | 0 | ppt | 0.025
27 | #27 S NEW RIVER CANAL W OF S13 | 2010-02-03 | Sal | Salinity | U | 0 | ppt | 0.025
27 | #27 S NEW RIVER CANAL W OF S13 | 2010-02-03 | Sal | Salinity | U | 0 | ppt | 0.025
27 | #27 S NEW RIVER CANAL W OF S13 | 2010-04-28 | Sal | Salinity | U | 0 | ppt | 0.025
27 | #27 S NEW RIVER CANAL W OF S13 | 2010-04-28 | Sal | Salinity | U | 0 | ppt | 0.025
27 | #27 S NEW RIVER CANAL W OF S13 | 2010-08-04 | Sal | Salinity | T | 0.0125 | ppt | 0.025
27 | #27 S NEW RIVER CANAL W OF S13 | 2010-08-04 | Sal | Salinity | T | 0.0125 | ppt | 0.025
27 | #27 S NEW RIVER CANAL W OF S13 | 2010-10-27 | Sal | Salinity | U | 0 | ppt | 0.025
27 | #27 S NEW RIVER CANAL W OF S13 | 2010-10-27 | Sal | Salinity | U | 0 | ppt | 0.025
27 | #27 S NEW RIVER CANAL W OF S13 | 2011-02-02 | Sal | Salinity | U | <0.0250 | ppt | 0.025
27 | #27 S NEW RIVER CANAL W OF S13 | 2011-02-02 | Sal | Salinity | U | <0.0250 | ppt | 0.025
27 | #27 S NEW RIVER CANAL W OF S13 | 2011-04-13 | Sal | Salinity | U | <0.0250 | ppt | 0.025
27 | #27 S NEW RIVER CANAL W OF S13 | 2011-04-13 | Sal | Salinity | U | <0.0250 | ppt | 0.025
27 | #27 S NEW RIVER CANAL W OF S13 | 2011-08-03 | Sal | Salinity | U | <0.0250 | ppt | 0.025
27 | #27 S NEW RIVER CANAL W OF S13 | 2011-08-03 | Sal | Salinity | U | <0.0250 | ppt | 0.025
27 | #27 S NEW RIVER CANAL W OF S13 | 2011-10-26 | Sal | Salinity | U | <0.0250 | ppt | 0.025
27 | #27 S NEW RIVER CANAL W OF S13 | 2011-10-26 | Sal | Salinity | U | <0.0250 | ppt | 0.025
27 | #27 S NEW RIVER CANAL W OF S13 | 2012-02-01 | Sal | Salinity | U | <0.0250 | ppt | 0.025
27 | #27 S NEW RIVER CANAL W OF S13 | 2012-02-01 | Sal | Salinity | U | <0.0250 | ppt | 0.025
27 | #27 S NEW RIVER CANAL W OF S13 | 2012-04-25 | Sal | Salinity | U | <0.0250 | ppt | 0.025
27 | #27 S NEW RIVER CANAL W OF S13 | 2012-04-25 | Sal | Salinity | U | <0.0250 | ppt | 0.025
27 | #27 S NEW RIVER CANAL W OF S13 | 2012-08-01 | Sal | Salinity | U | <0.0250 | ppt | 0.025
27 | #27 S NEW RIVER CANAL W OF S13 | 2012-08-01 | Sal | Salinity | U | <0.0250 | ppt | 0.025
27 | #27 S NEW RIVER CANAL W OF S13 | 2012-11-27 | Sal | Salinity | T | <0.0250 | ppt | 0.025
27 | #27 S NEW RIVER CANAL W OF S13 | 2012-11-27 | Sal | Salinity | T | <0.0250 | ppt | 0.025
27 | #27 S NEW RIVER CANAL W OF S13 | 2013-02-12 | Sal | Salinity | U | <2.00 | ppt | 2
27 | #27 S NEW RIVER CANAL W OF S13 | 2013-05-14 | Sal | Salinity |  | <2.0 | ppt | 2
27 | #27 S NEW RIVER CANAL W OF S13 | 2004-02-12 | Conductivity | Specific Conductance @ 25oC |  | 681 | umhos/cm@25C | 1
27 | #27 S NEW RIVER CANAL W OF S13 | 2004-05-06 | Conductivity | Specific Conductance @ 25oC |  | 675 | umhos/cm@25C | 1
27 | #27 S NEW RIVER CANAL W OF S13 | 2004-08-12 | Conductivity | Specific Conductance @ 25oC |  | 616 | umhos/cm@25C | 1
27 | #27 S NEW RIVER CANAL W OF S13 | 2004-11-18 | Conductivity | Specific Conductance @ 25oC |  | 754 | umhos/cm@25C | 1
27 | #27 S NEW RIVER CANAL W OF S13 | 2005-02-23 | Conductivity | Specific Conductance @ 25oC |  | 738 | umhos/cm@25C | 1
27 | #27 S NEW RIVER CANAL W OF S13 | 2005-06-08 | Conductivity | Specific Conductance @ 25oC |  | 552 | umhos/cm@25C | 1
27 | #27 S NEW RIVER CANAL W OF S13 | 2005-08-11 | Conductivity | Specific Conductance @ 25oC |  | 593 | umhos/cm@25C | 1
27 | #27 S NEW RIVER CANAL W OF S13 | 2005-12-01 | Conductivity | Specific Conductance @ 25oC |  | 693 | umhos/cm@25C | 1
27 | #27 S NEW RIVER CANAL W OF S13 | 2006-02-23 | Conductivity | Specific Conductance @ 25oC |  | 767 | umhos/cm@25C | 1
27 | #27 S NEW RIVER CANAL W OF S13 | 2006-06-01 | Conductivity | Specific Conductance @ 25oC |  | 698 | umhos/cm@25C | 1
27 | #27 S NEW RIVER CANAL W OF S13 | 2006-06-01 | Conductivity | Specific Conductance @ 25oC |  | 697 | umhos/cm@25C | 1
27 | #27 S NEW RIVER CANAL W OF S13 | 2006-08-24 | Conductivity | Specific Conductance @ 25oC |  | 624 | umhos/cm@25C | 1
27 | #27 S NEW RIVER CANAL W OF S13 | 2006-08-24 | Conductivity | Specific Conductance @ 25oC |  | 624 | umhos/cm@25C | 1
27 | #27 S NEW RIVER CANAL W OF S13 | 2006-11-30 | Conductivity | Specific Conductance @ 25oC |  | 682 | umhos/cm@25C | 1
27 | #27 S NEW RIVER CANAL W OF S13 | 2006-11-30 | Conductivity | Specific Conductance @ 25oC |  | 680 | umhos/cm@25C | 1
27 | #27 S NEW RIVER CANAL W OF S13 | 2007-02-21 | Conductivity | Specific Conductance @ 25oC |  | 677 | umhos/cm@25C | 1
27 | #27 S NEW RIVER CANAL W OF S13 | 2007-02-21 | Conductivity | Specific Conductance @ 25oC |  | 677 | umhos/cm@25C | 1
27 | #27 S NEW RIVER CANAL W OF S13 | 2007-05-16 | Conductivity | Specific Conductance @ 25oC |  | 1400 | umhos/cm@25C | 1
27 | #27 S NEW RIVER CANAL W OF S13 | 2007-05-16 | Conductivity | Specific Conductance @ 25oC |  | 1260 | umhos/cm@25C | 1
27 | #27 S NEW RIVER CANAL W OF S13 | 2007-08-22 | Conductivity | Specific Conductance @ 25oC |  | 651 | umhos/cm@25C | 1
27 | #27 S NEW RIVER CANAL W OF S13 | 2007-08-22 | Conductivity | Specific Conductance @ 25oC |  | 646 | umhos/cm@25C | 1
27 | #27 S NEW RIVER CANAL W OF S13 | 2007-11-15 | Conductivity | Specific Conductance @ 25oC |  | 604 | umhos/cm@25C | 1
27 | #27 S NEW RIVER CANAL W OF S13 | 2007-11-15 | Conductivity | Specific Conductance @ 25oC |  | 605 | umhos/cm@25C | 1
27 | #27 S NEW RIVER CANAL W OF S13 | 2008-02-20 | Conductivity | Specific Conductance @ 25oC |  | 655 | umhos/cm@25C | 1
27 | #27 S NEW RIVER CANAL W OF S13 | 2008-05-14 | Conductivity | Specific Conductance @ 25oC |  | 773 | umhos/cm@25C | 1
27 | #27 S NEW RIVER CANAL W OF S13 | 2008-05-14 | Conductivity | Specific Conductance @ 25oC |  | 772 | umhos/cm@25C | 1
27 | #27 S NEW RIVER CANAL W OF S13 | 2008-08-06 | Conductivity | Specific Conductance @ 25oC |  | 638 | umhos/cm@25C | 1
27 | #27 S NEW RIVER CANAL W OF S13 | 2008-08-06 | Conductivity | Specific Conductance @ 25oC |  | 636 | umhos/cm@25C | 1
27 | #27 S NEW RIVER CANAL W OF S13 | 2009-03-04 | Conductivity | Specific Conductance @ 25oC |  | 843 | umhos/cm@25C | 1
27 | #27 S NEW RIVER CANAL W OF S13 | 2009-03-04 | Conductivity | Specific Conductance @ 25oC |  | 853 | umhos/cm@25C | 1
27 | #27 S NEW RIVER CANAL W OF S13 | 2009-06-24 | Conductivity | Specific Conductance @ 25oC |  | 529 | umhos/cm@25C | 1
27 | #27 S NEW RIVER CANAL W OF S13 | 2009-06-24 | Conductivity | Specific Conductance @ 25oC |  | 531 | umhos/cm@25C | 1
27 | #27 S NEW RIVER CANAL W OF S13 | 2009-09-02 | Conductivity | Specific Conductance @ 25oC |  | 588 | umhos/cm@25C | 1
27 | #27 S NEW RIVER CANAL W OF S13 | 2009-09-02 | Conductivity | Specific Conductance @ 25oC |  | 589 | umhos/cm@25C | 1
27 | #27 S NEW RIVER CANAL W OF S13 | 2009-10-28 | Conductivity | Specific Conductance @ 25oC |  | 617 | umhos/cm@25C | 1
27 | #27 S NEW RIVER CANAL W OF S13 | 2009-10-28 | Conductivity | Specific Conductance @ 25oC |  | 618 | umhos/cm@25C | 1
27 | #27 S NEW RIVER CANAL W OF S13 | 2010-02-03 | Conductivity | Specific Conductance @ 25oC |  | 491 | umhos/cm@25C | 1
27 | #27 S NEW RIVER CANAL W OF S13 | 2010-02-03 | Conductivity | Specific Conductance @ 25oC |  | 491 | umhos/cm@25C | 1
27 | #27 S NEW RIVER CANAL W OF S13 | 2010-04-28 | Conductivity | Specific Conductance @ 25oC |  | 576 | umhos/cm@25C | 1
27 | #27 S NEW RIVER CANAL W OF S13 | 2010-04-28 | Conductivity | Specific Conductance @ 25oC |  | 576 | umhos/cm@25C | 1
27 | #27 S NEW RIVER CANAL W OF S13 | 2010-08-04 | Conductivity | Specific Conductance @ 25oC |  | 687 | umhos/cm@25C | 1
27 | #27 S NEW RIVER CANAL W OF S13 | 2010-08-04 | Conductivity | Specific Conductance @ 25oC |  | 687 | umhos/cm@25C | 1
27 | #27 S NEW RIVER CANAL W OF S13 | 2010-10-27 | Conductivity | Specific Conductance @ 25oC |  | 615 | umhos/cm@25C | 1
27 | #27 S NEW RIVER CANAL W OF S13 | 2010-10-27 | Conductivity | Specific Conductance @ 25oC |  | 614 | umhos/cm@25C | 1
27 | #27 S NEW RIVER CANAL W OF S13 | 2011-02-02 | Conductivity | Specific Conductance @ 25oC |  | 654 | umhos/cm@25C | 1
27 | #27 S NEW RIVER CANAL W OF S13 | 2011-02-02 | Conductivity | Specific Conductance @ 25oC |  | 655 | umhos/cm@25C | 1
27 | #27 S NEW RIVER CANAL W OF S13 | 2011-04-13 | Conductivity | Specific Conductance @ 25oC |  | 637 | umhos/cm@25C | 1
27 | #27 S NEW RIVER CANAL W OF S13 | 2011-04-13 | Conductivity | Specific Conductance @ 25oC |  | 639 | umhos/cm@25C | 1
27 | #27 S NEW RIVER CANAL W OF S13 | 2011-08-03 | Conductivity | Specific Conductance @ 25oC |  | 613 | umhos/cm@25C | 1
27 | #27 S NEW RIVER CANAL W OF S13 | 2011-08-03 | Conductivity | Specific Conductance @ 25oC |  | 613 | umhos/cm@25C | 1
27 | #27 S NEW RIVER CANAL W OF S13 | 2011-10-26 | Conductivity | Specific Conductance @ 25oC |  | 622 | umhos/cm@25C | 1
27 | #27 S NEW RIVER CANAL W OF S13 | 2011-10-26 | Conductivity | Specific Conductance @ 25oC |  | 622 | umhos/cm@25C | 1
27 | #27 S NEW RIVER CANAL W OF S13 | 2012-02-01 | Conductivity | Specific Conductance @ 25oC |  | 637 | umhos/cm@25C | 1
27 | #27 S NEW RIVER CANAL W OF S13 | 2012-02-01 | Conductivity | Specific Conductance @ 25oC |  | 637 | umhos/cm@25C | 1
27 | #27 S NEW RIVER CANAL W OF S13 | 2012-04-25 | Conductivity | Specific Conductance @ 25oC |  | 621 | umhos/cm@25C | 1
27 | #27 S NEW RIVER CANAL W OF S13 | 2012-04-25 | Conductivity | Specific Conductance @ 25oC |  | 634 | umhos/cm@25C | 1
27 | #27 S NEW RIVER CANAL W OF S13 | 2012-08-01 | Conductivity | Specific Conductance @ 25oC |  | 606 | umhos/cm@25C | 1
27 | #27 S NEW RIVER CANAL W OF S13 | 2012-08-01 | Conductivity | Specific Conductance @ 25oC |  | 606 | umhos/cm@25C | 1
27 | #27 S NEW RIVER CANAL W OF S13 | 2012-11-27 | Conductivity | Specific Conductance @ 25oC |  | 700 | umhos/cm@25C | 1
27 | #27 S NEW RIVER CANAL W OF S13 | 2012-11-27 | Conductivity | Specific Conductance @ 25oC |  | 690 | umhos/cm@25C | 1
27 | #27 S NEW RIVER CANAL W OF S13 | 2013-02-12 | Conductivity | Specific Conductance @ 25oC |  | 776 | umhos/cm@25C | 1
27 | #27 S NEW RIVER CANAL W OF S13 | 2013-05-14 | Conductivity | Specific Conductance @ 25oC |  | 649 | umhos/cm@25C | 1
27 | #27 S NEW RIVER CANAL W OF S13 | 2004-02-12 | TN | Total Nitrogen |  | 1.66 | mg/L | 0.107
27 | #27 S NEW RIVER CANAL W OF S13 | 2004-05-06 | TN | Total Nitrogen |  | 1.61 | mg/L | 0.107
27 | #27 S NEW RIVER CANAL W OF S13 | 2004-08-12 | TN | Total Nitrogen |  | 1.98 | mg/L | 0.107
27 | #27 S NEW RIVER CANAL W OF S13 | 2004-11-18 | TN | Total Nitrogen |  | 1.61 | mg/L | 0.107
27 | #27 S NEW RIVER CANAL W OF S13 | 2005-02-23 | TN | Total Nitrogen |  | 1.48 | mg/L | 0.107
27 | #27 S NEW RIVER CANAL W OF S13 | 2005-06-08 | TN | Total Nitrogen | J | 1.70 | mg/L | 0.107
27 | #27 S NEW RIVER CANAL W OF S13 | 2005-08-11 | TN | Total Nitrogen |  | 1.84 | mg/L | 0.107
27 | #27 S NEW RIVER CANAL W OF S13 | 2005-12-01 | TN | Total Nitrogen |  | 1.49 | mg/L | 0.107
27 | #27 S NEW RIVER CANAL W OF S13 | 2006-02-23 | TN | Total Nitrogen |  | 1.56 | mg/L | 0.107
27 | #27 S NEW RIVER CANAL W OF S13 | 2006-06-01 | TN | Total Nitrogen |  | 1.26 | mg/L | 0.107
27 | #27 S NEW RIVER CANAL W OF S13 | 2006-06-01 | TN | Total Nitrogen |  | 1.32 | mg/L | 0.107
27 | #27 S NEW RIVER CANAL W OF S13 | 2006-08-24 | TN | Total Nitrogen |  | 2.08 | mg/L | 0.107
27 | #27 S NEW RIVER CANAL W OF S13 | 2006-08-24 | TN | Total Nitrogen | J | 2.22 | mg/L | 0.107
27 | #27 S NEW RIVER CANAL W OF S13 | 2006-11-30 | TN | Total Nitrogen |  | 1.96 | mg/L | 0.107
27 | #27 S NEW RIVER CANAL W OF S13 | 2006-11-30 | TN | Total Nitrogen |  | 1.98 | mg/L | 0.107
27 | #27 S NEW RIVER CANAL W OF S13 | 2007-02-21 | TN | Total Nitrogen |  | 1.79 | mg/L | 0.107
27 | #27 S NEW RIVER CANAL W OF S13 | 2007-02-21 | TN | Total Nitrogen |  | 1.75 | mg/L | 0.107
27 | #27 S NEW RIVER CANAL W OF S13 | 2007-05-16 | TN | Total Nitrogen |  | 1.88 | mg/L | 0.107
27 | #27 S NEW RIVER CANAL W OF S13 | 2007-05-16 | TN | Total Nitrogen |  | 2.08 | mg/L | 0.107
27 | #27 S NEW RIVER CANAL W OF S13 | 2007-08-22 | TN | Total Nitrogen |  | 1.71 | mg/L | 0.107
27 | #27 S NEW RIVER CANAL W OF S13 | 2007-08-22 | TN | Total Nitrogen |  | 1.77 | mg/L | 0.107
27 | #27 S NEW RIVER CANAL W OF S13 | 2008-02-20 | TN | Total Nitrogen |  | 1.94 | mg/L | 0.107
27 | #27 S NEW RIVER CANAL W OF S13 | 2008-05-14 | TN | Total Nitrogen |  | 1.34 | mg/L | 0.107
27 | #27 S NEW RIVER CANAL W OF S13 | 2008-05-14 | TN | Total Nitrogen |  | 1.40 | mg/L | 0.107
27 | #27 S NEW RIVER CANAL W OF S13 | 2008-08-06 | TN | Total Nitrogen |  | 2.14 | mg/L | 0.107
27 | #27 S NEW RIVER CANAL W OF S13 | 2008-08-06 | TN | Total Nitrogen |  | 1.87 | mg/L | 0.107
27 | #27 S NEW RIVER CANAL W OF S13 | 2009-03-04 | TN | Total Nitrogen | J | 1.63 | mg/L | 0.0531
27 | #27 S NEW RIVER CANAL W OF S13 | 2009-03-04 | TN | Total Nitrogen | J | 1.74 | mg/L | 0.0531
27 | #27 S NEW RIVER CANAL W OF S13 | 2009-06-24 | TN | Total Nitrogen |  | 1.58 | mg/L | 0.0531
27 | #27 S NEW RIVER CANAL W OF S13 | 2009-06-24 | TN | Total Nitrogen |  | 1.52 | mg/L | 0.0531
27 | #27 S NEW RIVER CANAL W OF S13 | 2009-09-02 | TN | Total Nitrogen |  | 1.69 | mg/L | 0.0562
27 | #27 S NEW RIVER CANAL W OF S13 | 2009-09-02 | TN | Total Nitrogen |  | 1.72 | mg/L | 0.0562
27 | #27 S NEW RIVER CANAL W OF S13 | 2009-10-28 | TN | Total Nitrogen |  | 1.60 | mg/L | 0.0562
27 | #27 S NEW RIVER CANAL W OF S13 | 2009-10-28 | TN | Total Nitrogen |  | 1.60 | mg/L | 0.0562
27 | #27 S NEW RIVER CANAL W OF S13 | 2010-02-03 | TN | Total Nitrogen |  | 1.59 | mg/L | 0.0562
27 | #27 S NEW RIVER CANAL W OF S13 | 2010-02-03 | TN | Total Nitrogen |  | 1.64 | mg/L | 0.0562
27 | #27 S NEW RIVER CANAL W OF S13 | 2010-04-28 | TN | Total Nitrogen |  | 1.57 | mg/L | 0.0562
27 | #27 S NEW RIVER CANAL W OF S13 | 2010-04-28 | TN | Total Nitrogen |  | 1.57 | mg/L | 0.0562
27 | #27 S NEW RIVER CANAL W OF S13 | 2010-08-04 | TN | Total Nitrogen | J | 1.48 | mg/L | 0.0562
27 | #27 S NEW RIVER CANAL W OF S13 | 2010-08-04 | TN | Total Nitrogen | J | 1.34 | mg/L | 0.0562
27 | #27 S NEW RIVER CANAL W OF S13 | 2010-10-27 | TN | Total Nitrogen |  | 1.97 | mg/L | 0.0562
27 | #27 S NEW RIVER CANAL W OF S13 | 2010-10-27 | TN | Total Nitrogen |  | 1.96 | mg/L | 0.0562
27 | #27 S NEW RIVER CANAL W OF S13 | 2011-02-02 | TN | Total Nitrogen |  | 1.83 | mg/L | 0.0562
27 | #27 S NEW RIVER CANAL W OF S13 | 2011-02-02 | TN | Total Nitrogen |  | 1.86 | mg/L | 0.0562
27 | #27 S NEW RIVER CANAL W OF S13 | 2011-04-13 | TN | Total Nitrogen |  | 1.38 | mg/L | 0.0562
27 | #27 S NEW RIVER CANAL W OF S13 | 2011-04-13 | TN | Total Nitrogen |  | 1.44 | mg/L | 0.0562
27 | #27 S NEW RIVER CANAL W OF S13 | 2011-08-03 | TN | Total Nitrogen | Q | 1.30 | mg/L | 0.0562
27 | #27 S NEW RIVER CANAL W OF S13 | 2011-08-03 | TN | Total Nitrogen | Q | 1.34 | mg/L | 0.0562
27 | #27 S NEW RIVER CANAL W OF S13 | 2011-10-26 | TN | Total Nitrogen |  | 2.33 | mg/L | 0.0562
27 | #27 S NEW RIVER CANAL W OF S13 | 2011-10-26 | TN | Total Nitrogen | J | 2.33 | mg/L | 0.0562
27 | #27 S NEW RIVER CANAL W OF S13 | 2012-02-01 | TN | Total Nitrogen | J | 1.74 | mg/L | 0.0562
27 | #27 S NEW RIVER CANAL W OF S13 | 2012-02-01 | TN | Total Nitrogen | J | 1.66 | mg/L | 0.0562
27 | #27 S NEW RIVER CANAL W OF S13 | 2012-04-25 | TN | Total Nitrogen |  | 1.49 | mg/L | 0.0562
27 | #27 S NEW RIVER CANAL W OF S13 | 2012-04-25 | TN | Total Nitrogen |  | 1.53 | mg/L | 0.0562
27 | #27 S NEW RIVER CANAL W OF S13 | 2012-08-01 | TN | Total Nitrogen |  | 1.71 | mg/L | 0.0562
27 | #27 S NEW RIVER CANAL W OF S13 | 2012-08-01 | TN | Total Nitrogen |  | 1.76 | mg/L | 0.0562
27 | #27 S NEW RIVER CANAL W OF S13 | 2012-11-27 | TN | Total Nitrogen |  | 1.61 | mg/L | 0.0562
27 | #27 S NEW RIVER CANAL W OF S13 | 2012-11-27 | TN | Total Nitrogen |  | 1.61 | mg/L | 0.0562
27 | #27 S NEW RIVER CANAL W OF S13 | 2013-02-12 | TN | Total Nitrogen |  | 1.5 | mg/L | 0.056
27 | #27 S NEW RIVER CANAL W OF S13 | 2013-05-14 | TN | Total Nitrogen |  | 1.351 | mg/L | 0.056
27 | #27 S NEW RIVER CANAL W OF S13 | 2004-02-12 | TP | Total Phosphorous | M | 0.0330 | mg/L | 0.009
27 | #27 S NEW RIVER CANAL W OF S13 | 2004-05-06 | TP | Total Phosphorous | M | 0.0160 | mg/L | 0.009
27 | #27 S NEW RIVER CANAL W OF S13 | 2004-08-12 | TP | Total Phosphorous |  | 0.0520 | mg/L | 0.009
27 | #27 S NEW RIVER CANAL W OF S13 | 2004-11-18 | TP | Total Phosphorous | M | 0.0160 | mg/L | 0.009
27 | #27 S NEW RIVER CANAL W OF S13 | 2005-02-23 | TP | Total Phosphorous | M | 0.0290 | mg/L | 0.009
27 | #27 S NEW RIVER CANAL W OF S13 | 2005-06-08 | TP | Total Phosphorous |  | 0.0400 | mg/L | 0.009
27 | #27 S NEW RIVER CANAL W OF S13 | 2005-08-11 | TP | Total Phosphorous |  | 0.0540 | mg/L | 0.009
27 | #27 S NEW RIVER CANAL W OF S13 | 2005-12-01 | TP | Total Phosphorous | M | 0.0210 | mg/L | 0.009
27 | #27 S NEW RIVER CANAL W OF S13 | 2006-02-23 | TP | Total Phosphorous | M | 0.00900 | mg/L | 0.009
27 | #27 S NEW RIVER CANAL W OF S13 | 2006-06-01 | TP | Total Phosphorous | M | 0.0210 | mg/L | 0.009
27 | #27 S NEW RIVER CANAL W OF S13 | 2006-06-01 | TP | Total Phosphorous | M | 0.0110 | mg/L | 0.009
27 | #27 S NEW RIVER CANAL W OF S13 | 2006-08-24 | TP | Total Phosphorous |  | 0.0530 | mg/L | 0.009
27 | #27 S NEW RIVER CANAL W OF S13 | 2006-08-24 | TP | Total Phosphorous | M | 0.0230 | mg/L | 0.009
27 | #27 S NEW RIVER CANAL W OF S13 | 2006-11-30 | TP | Total Phosphorous | M | 0.0170 | mg/L | 0.009
27 | #27 S NEW RIVER CANAL W OF S13 | 2006-11-30 | TP | Total Phosphorous | M | 0.0120 | mg/L | 0.009
27 | #27 S NEW RIVER CANAL W OF S13 | 2007-02-21 | TP | Total Phosphorous | M | 0.0250 | mg/L | 0.009
27 | #27 S NEW RIVER CANAL W OF S13 | 2007-02-21 | TP | Total Phosphorous | M | 0.0240 | mg/L | 0.009
27 | #27 S NEW RIVER CANAL W OF S13 | 2007-05-16 | TP | Total Phosphorous |  | 0.0390 | mg/L | 0.009
27 | #27 S NEW RIVER CANAL W OF S13 | 2007-05-16 | TP | Total Phosphorous |  | 0.0490 | mg/L | 0.009
27 | #27 S NEW RIVER CANAL W OF S13 | 2007-08-22 | TP | Total Phosphorous |  | 0.0410 | mg/L | 0.009
27 | #27 S NEW RIVER CANAL W OF S13 | 2007-08-22 | TP | Total Phosphorous | M | 0.0350 | mg/L | 0.009
27 | #27 S NEW RIVER CANAL W OF S13 | 2008-02-20 | TP | Total Phosphorous | M | 0.0270 | mg/L | 0.009
27 | #27 S NEW RIVER CANAL W OF S13 | 2008-05-14 | TP | Total Phosphorous | M | 0.0310 | mg/L | 0.009
27 | #27 S NEW RIVER CANAL W OF S13 | 2008-05-14 | TP | Total Phosphorous | M | 0.0330 | mg/L | 0.009
27 | #27 S NEW RIVER CANAL W OF S13 | 2008-08-06 | TP | Total Phosphorous |  | 0.0400 | mg/L | 0.009
27 | #27 S NEW RIVER CANAL W OF S13 | 2008-08-06 | TP | Total Phosphorous | M | 0.0340 | mg/L | 0.009
27 | #27 S NEW RIVER CANAL W OF S13 | 2009-03-04 | TP | Total Phosphorous | REJ | Rejected | mg/L | 0.0152
27 | #27 S NEW RIVER CANAL W OF S13 | 2009-03-04 | TP | Total Phosphorous | REJ | Rejected | mg/L | 0.0152
27 | #27 S NEW RIVER CANAL W OF S13 | 2009-06-24 | TP | Total Phosphorous | M | 0.0550 | mg/L | 0.0152
27 | #27 S NEW RIVER CANAL W OF S13 | 2009-06-24 | TP | Total Phosphorous | M | 0.0590 | mg/L | 0.0152
27 | #27 S NEW RIVER CANAL W OF S13 | 2009-09-02 | TP | Total Phosphorous | M | 0.0400 | mg/L | 0.0152
27 | #27 S NEW RIVER CANAL W OF S13 | 2009-09-02 | TP | Total Phosphorous | M | 0.0430 | mg/L | 0.0152
27 | #27 S NEW RIVER CANAL W OF S13 | 2009-10-28 | TP | Total Phosphorous | M | 0.0420 | mg/L | 0.0152
27 | #27 S NEW RIVER CANAL W OF S13 | 2009-10-28 | TP | Total Phosphorous | M | 0.0510 | mg/L | 0.0152
27 | #27 S NEW RIVER CANAL W OF S13 | 2010-02-03 | TP | Total Phosphorous |  | 0.0860 | mg/L | 0.0152
27 | #27 S NEW RIVER CANAL W OF S13 | 2010-02-03 | TP | Total Phosphorous |  | 0.0760 | mg/L | 0.0152
27 | #27 S NEW RIVER CANAL W OF S13 | 2010-04-28 | TP | Total Phosphorous | M | 0.0310 | mg/L | 0.0152
27 | #27 S NEW RIVER CANAL W OF S13 | 2010-04-28 | TP | Total Phosphorous | M | 0.0310 | mg/L | 0.0152
27 | #27 S NEW RIVER CANAL W OF S13 | 2010-08-04 | TP | Total Phosphorous |  | 0.0690 | mg/L | 0.0152
27 | #27 S NEW RIVER CANAL W OF S13 | 2010-08-04 | TP | Total Phosphorous | M | 0.0530 | mg/L | 0.0152
27 | #27 S NEW RIVER CANAL W OF S13 | 2010-10-27 | TP | Total Phosphorous | M | 0.0390 | mg/L | 0.0152
27 | #27 S NEW RIVER CANAL W OF S13 | 2010-10-27 | TP | Total Phosphorous | M | 0.0400 | mg/L | 0.0152
27 | #27 S NEW RIVER CANAL W OF S13 | 2011-02-02 | TP | Total Phosphorous | M | 0.0240 | mg/L | 0.008
27 | #27 S NEW RIVER CANAL W OF S13 | 2011-02-02 | TP | Total Phosphorous |  | 0.0370 | mg/L | 0.008
27 | #27 S NEW RIVER CANAL W OF S13 | 2011-04-13 | TP | Total Phosphorous | M | 0.0210 | mg/L | 0.008
27 | #27 S NEW RIVER CANAL W OF S13 | 2011-04-13 | TP | Total Phosphorous | M | 0.0200 | mg/L | 0.008
27 | #27 S NEW RIVER CANAL W OF S13 | 2011-08-03 | TP | Total Phosphorous |  | 0.0400 | mg/L | 0.008
27 | #27 S NEW RIVER CANAL W OF S13 | 2011-08-03 | TP | Total Phosphorous |  | 0.0420 | mg/L | 0.008
27 | #27 S NEW RIVER CANAL W OF S13 | 2011-10-26 | TP | Total Phosphorous |  | 0.0490 | mg/L | 0.008
27 | #27 S NEW RIVER CANAL W OF S13 | 2011-10-26 | TP | Total Phosphorous |  | 0.0520 | mg/L | 0.008
27 | #27 S NEW RIVER CANAL W OF S13 | 2012-02-01 | TP | Total Phosphorous | M | 0.0310 | mg/L | 0.008
27 | #27 S NEW RIVER CANAL W OF S13 | 2012-02-01 | TP | Total Phosphorous | M | 0.0260 | mg/L | 0.008
27 | #27 S NEW RIVER CANAL W OF S13 | 2012-04-25 | TP | Total Phosphorous |  | 0.0390 | mg/L | 0.008
27 | #27 S NEW RIVER CANAL W OF S13 | 2012-04-25 | TP | Total Phosphorous |  | 0.0410 | mg/L | 0.008
27 | #27 S NEW RIVER CANAL W OF S13 | 2012-08-01 | TP | Total Phosphorous |  | 0.0450 | mg/L | 0.008
27 | #27 S NEW RIVER CANAL W OF S13 | 2012-08-01 | TP | Total Phosphorous |  | 0.0430 | mg/L | 0.008
27 | #27 S NEW RIVER CANAL W OF S13 | 2012-11-27 | TP | Total Phosphorous |  | 0.0430 | mg/L | 0.008
27 | #27 S NEW RIVER CANAL W OF S13 | 2012-11-27 | TP | Total Phosphorous |  | 0.0430 | mg/L | 0.008
27 | #27 S NEW RIVER CANAL W OF S13 | 2013-02-12 | TP | Total Phosphorous |  | 0.043 | mg/L | 0.008
27 | #27 S NEW RIVER CANAL W OF S13 | 2013-05-14 | TP | Total Phosphorous |  | 0.039 | mg/L | 0.008
DQC - data qualifier codes:
B | Microbiological results are based on colony counts outside the acceptable range.
G | The analyte was detected in the sample and associated field blank, and the blank concentration was greater than 10% of the sample value.
I | Reported value is greater than or equal to the method detection limit (MDL/LOD) but less than the practical quantitation limit (PQL/LOQ).
J | Estimated value. Quality control data and/or items associated with the reported value do not meet established criteria.
M | Presence of material is verified but not quantified; the actual value is less than the value given.
O | Sampled, but analysis lost or not performed.
Q | Sample held beyond the accepted holding time.
S | Secchi disk is visible to the bottom of the waterbody.
T | The reported value is less than the method detection limit (MDL/LOD). Data are for informational purposed only and not to be used in statistical analysis.
U | The compound was analyzed for but not detected. The value is less than the method detection limit (MDL/LOD).
V | The analyte was detected in the sample and associated method blank, and the blank concentration was greater than 10% of the sample value.
Y | The laboratory analysis is from an improperly preserved sample. The data may not be accurate.
Z | Too many colonies were present for accurate counting.
? | Data are rejected and should not be used.
! | Data deviate from historically established concentration ranges.
Previously used DQC
Rej | rejected
P | bacteria colonies too numerous to count