## Site 29
Site # | Location | Sample Date | Analysis code | Analysis | DQC | Result | Units | Detection Limit
29 | #29 S NEW RIVER CANAL US 27 | 2006-02-21 | Chla | Chlorophyll A | T | 0.4775 | ug/L | 0.955
29 | #29 S NEW RIVER CANAL US 27 | 2006-02-21 | DO | Dissolved O2 |  | 1.07 | mg/L | 0.05
29 | #29 S NEW RIVER CANAL US 27 | 2006-02-21 | Sal | Salinity | M | 0.0710 | ppt | 0.025
29 | #29 S NEW RIVER CANAL US 27 | 2006-02-21 | Conductivity | Specific Conductance @ 25oC |  | 795 | umhos/cm@25C | 1
29 | #29 S NEW RIVER CANAL US 27 | 2006-02-21 | TN | Total Nitrogen |  | 1.80 | mg/L | 0.107
29 | #29 S NEW RIVER CANAL US 27 | 2006-02-21 | TP | Total Phosphorous | M | 0.0120 | mg/L | 0.009
29 | #29 S NEW RIVER CANAL US 27 | 2006-05-30 | Chla | Chlorophyll A |  | 15.3 | ug/L | 0.955
29 | #29 S NEW RIVER CANAL US 27 | 2006-05-30 | DO | Dissolved O2 |  | 2.18 | mg/L | 0.05
29 | #29 S NEW RIVER CANAL US 27 | 2006-05-30 | Sal | Salinity | M | 0.0650 | ppt | 0.025
29 | #29 S NEW RIVER CANAL US 27 | 2006-05-30 | Conductivity | Specific Conductance @ 25oC |  | 784 | umhos/cm@25C | 1
29 | #29 S NEW RIVER CANAL US 27 | 2006-05-30 | TN | Total Nitrogen |  | 1.62 | mg/L | 0.107
29 | #29 S NEW RIVER CANAL US 27 | 2006-05-30 | TP | Total Phosphorous | M | 0.0200 | mg/L | 0.009
29 | #29 S NEW RIVER CANAL US 27 | 2006-08-22 | Chla | Chlorophyll A |  | 4.25 | ug/L | 0.955
29 | #29 S NEW RIVER CANAL US 27 | 2006-08-22 | Chla | Chlorophyll A | M | 2.35 | ug/L | 0.955
29 | #29 S NEW RIVER CANAL US 27 | 2006-08-22 | DO | Dissolved O2 |  | 4.01 | mg/L | 0.05
29 | #29 S NEW RIVER CANAL US 27 | 2006-08-22 | DO | Dissolved O2 |  | 4.20 | mg/L | 0.05
29 | #29 S NEW RIVER CANAL US 27 | 2006-08-22 | Sal | Salinity | U | 0 | ppt | 0.025
29 | #29 S NEW RIVER CANAL US 27 | 2006-08-22 | Sal | Salinity | U | 0 | ppt | 0.025
29 | #29 S NEW RIVER CANAL US 27 | 2006-08-22 | Conductivity | Specific Conductance @ 25oC |  | 659 | umhos/cm@25C | 1
29 | #29 S NEW RIVER CANAL US 27 | 2006-08-22 | Conductivity | Specific Conductance @ 25oC |  | 653 | umhos/cm@25C | 1
29 | #29 S NEW RIVER CANAL US 27 | 2006-08-22 | TN | Total Nitrogen |  | 1.30 | mg/L | 0.107
29 | #29 S NEW RIVER CANAL US 27 | 2006-08-22 | TN | Total Nitrogen |  | 1.43 | mg/L | 0.107
29 | #29 S NEW RIVER CANAL US 27 | 2006-08-22 | TP | Total Phosphorous | M | 0.0130 | mg/L | 0.009
29 | #29 S NEW RIVER CANAL US 27 | 2006-08-22 | TP | Total Phosphorous | M | 0.0150 | mg/L | 0.009
29 | #29 S NEW RIVER CANAL US 27 | 2006-11-28 | Chla | Chlorophyll A | M | 3.35 | ug/L | 0.955
29 | #29 S NEW RIVER CANAL US 27 | 2006-11-28 | Chla | Chlorophyll A | T | 0.4775 | ug/L | 0.955
29 | #29 S NEW RIVER CANAL US 27 | 2006-11-28 | DO | Dissolved O2 |  | 1.76 | mg/L | 0.05
29 | #29 S NEW RIVER CANAL US 27 | 2006-11-28 | DO | Dissolved O2 |  | 1.80 | mg/L | 0.05
29 | #29 S NEW RIVER CANAL US 27 | 2006-11-28 | Sal | Salinity | M | 0.0770 | ppt | 0.025
29 | #29 S NEW RIVER CANAL US 27 | 2006-11-28 | Sal | Salinity | M | 0.0775 | ppt | 0.025
29 | #29 S NEW RIVER CANAL US 27 | 2006-11-28 | Conductivity | Specific Conductance @ 25oC |  | 806 | umhos/cm@25C | 1
29 | #29 S NEW RIVER CANAL US 27 | 2006-11-28 | Conductivity | Specific Conductance @ 25oC |  | 807 | umhos/cm@25C | 1
29 | #29 S NEW RIVER CANAL US 27 | 2006-11-28 | TN | Total Nitrogen |  | 1.72 | mg/L | 0.107
29 | #29 S NEW RIVER CANAL US 27 | 2006-11-28 | TN | Total Nitrogen |  | 1.78 | mg/L | 0.107
29 | #29 S NEW RIVER CANAL US 27 | 2006-11-28 | TP | Total Phosphorous | M | 0.0130 | mg/L | 0.009
29 | #29 S NEW RIVER CANAL US 27 | 2006-11-28 | TP | Total Phosphorous | T | 0.0045 | mg/L | 0.009
29 | #29 S NEW RIVER CANAL US 27 | 2007-02-20 | Chla | Chlorophyll A | M | 1.74 | ug/L | 0.955
29 | #29 S NEW RIVER CANAL US 27 | 2007-02-20 | DO | Dissolved O2 |  | 2.03 | mg/L | 0.05
29 | #29 S NEW RIVER CANAL US 27 | 2007-02-20 | Sal | Salinity | M | 0.0808 | ppt | 0.025
29 | #29 S NEW RIVER CANAL US 27 | 2007-02-20 | Conductivity | Specific Conductance @ 25oC |  | 813 | umhos/cm@25C | 1
29 | #29 S NEW RIVER CANAL US 27 | 2007-02-20 | TN | Total Nitrogen |  | 1.69 | mg/L | 0.107
29 | #29 S NEW RIVER CANAL US 27 | 2007-02-20 | TP | Total Phosphorous | M | 0.0150 | mg/L | 0.009
29 | #29 S NEW RIVER CANAL US 27 | 2007-05-15 | Chla | Chlorophyll A |  | 4.47 | ug/L | 0.955
29 | #29 S NEW RIVER CANAL US 27 | 2007-05-15 | DO | Dissolved O2 |  | 1.98 | mg/L | 0.05
29 | #29 S NEW RIVER CANAL US 27 | 2007-05-15 | Sal | Salinity | M | 0.0791 | ppt | 0.025
29 | #29 S NEW RIVER CANAL US 27 | 2007-05-15 | Conductivity | Specific Conductance @ 25oC |  | 810 | umhos/cm@25C | 1
29 | #29 S NEW RIVER CANAL US 27 | 2007-05-15 | TN | Total Nitrogen |  | 1.83 | mg/L | 0.107
29 | #29 S NEW RIVER CANAL US 27 | 2007-05-15 | TP | Total Phosphorous | M | 0.0120 | mg/L | 0.009
29 | #29 S NEW RIVER CANAL US 27 | 2007-08-21 | Chla | Chlorophyll A |  | 10.5 | ug/L | 0.955
29 | #29 S NEW RIVER CANAL US 27 | 2007-08-21 | DO | Dissolved O2 |  | 2.79 | mg/L | 0.05
29 | #29 S NEW RIVER CANAL US 27 | 2007-08-21 | Sal | Salinity | M | 0.0775 | ppt | 0.025
29 | #29 S NEW RIVER CANAL US 27 | 2007-08-21 | Conductivity | Specific Conductance @ 25oC |  | 807 | umhos/cm@25C | 1
29 | #29 S NEW RIVER CANAL US 27 | 2007-08-21 | TN | Total Nitrogen |  | 2.17 | mg/L | 0.214
29 | #29 S NEW RIVER CANAL US 27 | 2007-08-21 | TP | Total Phosphorous | T | 0.0045 | mg/L | 0.009
29 | #29 S NEW RIVER CANAL US 27 | 2007-11-13 | Chla | Chlorophyll A |  | 5.74 | ug/L | 0.955
29 | #29 S NEW RIVER CANAL US 27 | 2007-11-13 | DO | Dissolved O2 |  | 1.06 | mg/L | 0.05
29 | #29 S NEW RIVER CANAL US 27 | 2007-11-13 | Sal | Salinity | M | 0.0705 | ppt | 0.025
29 | #29 S NEW RIVER CANAL US 27 | 2007-11-13 | Conductivity | Specific Conductance @ 25oC |  | 794 | umhos/cm@25C | 1
29 | #29 S NEW RIVER CANAL US 27 | 2008-02-19 | Chla | Chlorophyll A |  | 4.22 | ug/L | 0.955
29 | #29 S NEW RIVER CANAL US 27 | 2008-02-19 | DO | Dissolved O2 |  | 5.05 | mg/L | 0.05
29 | #29 S NEW RIVER CANAL US 27 | 2008-02-19 | Sal | Salinity | U | 0 | ppt | 0.025
29 | #29 S NEW RIVER CANAL US 27 | 2008-02-19 | Conductivity | Specific Conductance @ 25oC |  | 712 | umhos/cm@25C | 1
29 | #29 S NEW RIVER CANAL US 27 | 2008-02-19 | TN | Total Nitrogen |  | 1.88 | mg/L | 0.107
29 | #29 S NEW RIVER CANAL US 27 | 2008-02-19 | TP | Total Phosphorous | M | 0.0180 | mg/L | 0.009
29 | #29 S NEW RIVER CANAL US 27 | 2008-05-13 | Chla | Chlorophyll A |  | 4.92 | ug/L | 0.955
29 | #29 S NEW RIVER CANAL US 27 | 2008-05-13 | DO | Dissolved O2 |  | 4.78 | mg/L | 0.05
29 | #29 S NEW RIVER CANAL US 27 | 2008-05-13 | Sal | Salinity |  | 0.100 | ppt | 0.025
29 | #29 S NEW RIVER CANAL US 27 | 2008-05-13 | Conductivity | Specific Conductance @ 25oC |  | 849 | umhos/cm@25C | 1
29 | #29 S NEW RIVER CANAL US 27 | 2008-05-13 | TN | Total Nitrogen |  | 1.56 | mg/L | 0.107
29 | #29 S NEW RIVER CANAL US 27 | 2008-05-13 | TP | Total Phosphorous | M | 0.0120 | mg/L | 0.009
29 | #29 S NEW RIVER CANAL US 27 | 2008-08-05 | Chla | Chlorophyll A | M | 3.04 | ug/L | 0.955
29 | #29 S NEW RIVER CANAL US 27 | 2008-08-05 | DO | Dissolved O2 |  | 3.91 | mg/L | 0.05
29 | #29 S NEW RIVER CANAL US 27 | 2008-08-05 | Sal | Salinity | T | 0.0125 | ppt | 0.025
29 | #29 S NEW RIVER CANAL US 27 | 2008-08-05 | Conductivity | Specific Conductance @ 25oC |  | 670 | umhos/cm@25C | 1
29 | #29 S NEW RIVER CANAL US 27 | 2008-08-05 | TN | Total Nitrogen |  | 1.69 | mg/L | 0.107
29 | #29 S NEW RIVER CANAL US 27 | 2008-08-05 | TP | Total Phosphorous | M | 0.0180 | mg/L | 0.009
29 | #29 S NEW RIVER CANAL US 27 | 2009-03-03 | Chla | Chlorophyll A |  | 0.475 | ug/L | 0.059
29 | #29 S NEW RIVER CANAL US 27 | 2009-03-03 | DO | Dissolved O2 |  | 0.980 | mg/L | 0.05
29 | #29 S NEW RIVER CANAL US 27 | 2009-03-03 | Sal | Salinity | M | 0.0802 | ppt | 0.025
29 | #29 S NEW RIVER CANAL US 27 | 2009-03-03 | Conductivity | Specific Conductance @ 25oC |  | 812 | umhos/cm@25C | 1
29 | #29 S NEW RIVER CANAL US 27 | 2009-03-03 | TN | Total Nitrogen |  | 1.68 | mg/L | 0.0531
29 | #29 S NEW RIVER CANAL US 27 | 2009-03-03 | TP | Total Phosphorous | REJ | Rejected | mg/L | 0.0152
29 | #29 S NEW RIVER CANAL US 27 | 2009-06-23 | Chla | Chlorophyll A |  | 5.70 | ug/L | 0.059
29 | #29 S NEW RIVER CANAL US 27 | 2009-06-23 | DO | Dissolved O2 |  | 4.04 | mg/L | 0.05
29 | #29 S NEW RIVER CANAL US 27 | 2009-06-23 | Sal | Salinity | T | 0.0125 | ppt | 0.025
29 | #29 S NEW RIVER CANAL US 27 | 2009-06-23 | Conductivity | Specific Conductance @ 25oC |  | 702 | umhos/cm@25C | 1
29 | #29 S NEW RIVER CANAL US 27 | 2009-06-23 | TN | Total Nitrogen |  | 1.33 | mg/L | 0.0531
29 | #29 S NEW RIVER CANAL US 27 | 2009-06-23 | TP | Total Phosphorous | T | 0.0076 | mg/L | 0.0152
29 | #29 S NEW RIVER CANAL US 27 | 2009-09-01 | Chla | Chlorophyll A |  | 6.94 | ug/L | 0.059
29 | #29 S NEW RIVER CANAL US 27 | 2009-09-01 | DO | Dissolved O2 |  | 2.77 | mg/L | 0.05
29 | #29 S NEW RIVER CANAL US 27 | 2009-09-01 | Sal | Salinity | T | 0.0125 | ppt | 0.025
29 | #29 S NEW RIVER CANAL US 27 | 2009-09-01 | Conductivity | Specific Conductance @ 25oC |  | 691 | umhos/cm@25C | 1
29 | #29 S NEW RIVER CANAL US 27 | 2009-09-01 | TN | Total Nitrogen |  | 1.30 | mg/L | 0.0562
29 | #29 S NEW RIVER CANAL US 27 | 2009-09-01 | TP | Total Phosphorous | T | 0.0076 | mg/L | 0.0152
29 | #29 S NEW RIVER CANAL US 27 | 2009-10-27 | Chla | Chlorophyll A |  | 2.18 | ug/L | 0.059
29 | #29 S NEW RIVER CANAL US 27 | 2009-10-27 | DO | Dissolved O2 |  | 2.38 | mg/L | 0.05
29 | #29 S NEW RIVER CANAL US 27 | 2009-10-27 | Sal | Salinity | M | 0.0455 | ppt | 0.025
29 | #29 S NEW RIVER CANAL US 27 | 2009-10-27 | Conductivity | Specific Conductance @ 25oC |  | 748 | umhos/cm@25C | 1
29 | #29 S NEW RIVER CANAL US 27 | 2009-10-27 | TN | Total Nitrogen |  | 1.77 | mg/L | 0.0562
29 | #29 S NEW RIVER CANAL US 27 | 2009-10-27 | TP | Total Phosphorous | T | 0.0076 | mg/L | 0.0152
29 | #29 S NEW RIVER CANAL US 27 | 2010-02-02 | Chla | Chlorophyll A |  | 2.39 | ug/L | 0.059
29 | #29 S NEW RIVER CANAL US 27 | 2010-02-02 | DO | Dissolved O2 |  | 5.92 | mg/L | 0.05
29 | #29 S NEW RIVER CANAL US 27 | 2010-02-02 | Sal | Salinity | U | 0 | ppt | 0.025
29 | #29 S NEW RIVER CANAL US 27 | 2010-02-02 | Conductivity | Specific Conductance @ 25oC |  | 497 | umhos/cm@25C | 1
29 | #29 S NEW RIVER CANAL US 27 | 2010-02-02 | TN | Total Nitrogen |  | 1.32 | mg/L | 0.0562
29 | #29 S NEW RIVER CANAL US 27 | 2010-02-02 | TP | Total Phosphorous |  | 0.0630 | mg/L | 0.0152
29 | #29 S NEW RIVER CANAL US 27 | 2010-04-27 | Chla | Chlorophyll A |  | 4.32 | ug/L | 0.059
29 | #29 S NEW RIVER CANAL US 27 | 2010-04-27 | DO | Dissolved O2 |  | 5.28 | mg/L | 0.05
29 | #29 S NEW RIVER CANAL US 27 | 2010-04-27 | Sal | Salinity | U | 0 | ppt | 0.025
29 | #29 S NEW RIVER CANAL US 27 | 2010-04-27 | Conductivity | Specific Conductance @ 25oC |  | 643 | umhos/cm@25C | 1
29 | #29 S NEW RIVER CANAL US 27 | 2010-04-27 | TN | Total Nitrogen |  | 1.30 | mg/L | 0.0562
29 | #29 S NEW RIVER CANAL US 27 | 2010-04-27 | TP | Total Phosphorous | M | 0.0180 | mg/L | 0.0152
29 | #29 S NEW RIVER CANAL US 27 | 2010-08-03 | Chla | Chlorophyll A |  | 5.02 | ug/L | 0.059
29 | #29 S NEW RIVER CANAL US 27 | 2010-08-03 | DO | Dissolved O2 |  | 3.32 | mg/L | 0.05
29 | #29 S NEW RIVER CANAL US 27 | 2010-08-03 | Sal | Salinity | M | 0.0380 | ppt | 0.025
29 | #29 S NEW RIVER CANAL US 27 | 2010-08-03 | Conductivity | Specific Conductance @ 25oC |  | 734 | umhos/cm@25C | 1
29 | #29 S NEW RIVER CANAL US 27 | 2010-08-03 | TN | Total Nitrogen |  | 1.60 | mg/L | 0.0562
29 | #29 S NEW RIVER CANAL US 27 | 2010-08-03 | TP | Total Phosphorous | T | 0.0076 | mg/L | 0.0152
29 | #29 S NEW RIVER CANAL US 27 | 2010-10-26 | Chla | Chlorophyll A |  | 2.46 | ug/L | 0.059
29 | #29 S NEW RIVER CANAL US 27 | 2010-10-26 | DO | Dissolved O2 |  | 1.28 | mg/L | 0.05
29 | #29 S NEW RIVER CANAL US 27 | 2010-10-26 | Sal | Salinity | M | 0.0705 | ppt | 0.025
29 | #29 S NEW RIVER CANAL US 27 | 2010-10-26 | Conductivity | Specific Conductance @ 25oC |  | 794 | umhos/cm@25C | 1
29 | #29 S NEW RIVER CANAL US 27 | 2010-10-26 | TN | Total Nitrogen |  | 1.76 | mg/L | 0.0562
29 | #29 S NEW RIVER CANAL US 27 | 2010-10-26 | TP | Total Phosphorous | M | 0.0160 | mg/L | 0.0152
29 | #29 S NEW RIVER CANAL US 27 | 2011-02-01 | Chla | Chlorophyll A |  | 3.05 | ug/L | 0.059
29 | #29 S NEW RIVER CANAL US 27 | 2011-02-01 | DO | Dissolved O2 |  | 1.31 | mg/L | 0.05
29 | #29 S NEW RIVER CANAL US 27 | 2011-02-01 | Sal | Salinity | M | 0.0726 | ppt | 0.025
29 | #29 S NEW RIVER CANAL US 27 | 2011-02-01 | Conductivity | Specific Conductance @ 25oC |  | 798 | umhos/cm@25C | 1
29 | #29 S NEW RIVER CANAL US 27 | 2011-02-01 | TN | Total Nitrogen |  | 1.87 | mg/L | 0.0562
29 | #29 S NEW RIVER CANAL US 27 | 2011-02-01 | TP | Total Phosphorous | M | 0.0140 | mg/L | 0.008
29 | #29 S NEW RIVER CANAL US 27 | 2011-04-12 | Chla | Chlorophyll A |  | 2.04 | ug/L | 0.059
29 | #29 S NEW RIVER CANAL US 27 | 2011-04-12 | DO | Dissolved O2 |  | 3.31 | mg/L | 0.05
29 | #29 S NEW RIVER CANAL US 27 | 2011-04-12 | Sal | Salinity | M | 0.0851 | ppt | 0.025
29 | #29 S NEW RIVER CANAL US 27 | 2011-04-12 | Conductivity | Specific Conductance @ 25oC |  | 821 | umhos/cm@25C | 1
29 | #29 S NEW RIVER CANAL US 27 | 2011-04-12 | TN | Total Nitrogen |  | 1.64 | mg/L | 0.0562
29 | #29 S NEW RIVER CANAL US 27 | 2011-04-12 | TP | Total Phosphorous | T | <0.00800 | mg/L | 0.008
29 | #29 S NEW RIVER CANAL US 27 | 2011-08-02 | Chla | Chlorophyll A |  | 8.40 | ug/L | 0.118
29 | #29 S NEW RIVER CANAL US 27 | 2011-08-02 | DO | Dissolved O2 |  | 3.13 | mg/L | 0.05
29 | #29 S NEW RIVER CANAL US 27 | 2011-08-02 | Sal | Salinity | M | 0.0282 | ppt | 0.025
29 | #29 S NEW RIVER CANAL US 27 | 2011-08-02 | Conductivity | Specific Conductance @ 25oC |  | 716 | umhos/cm@25C | 1
29 | #29 S NEW RIVER CANAL US 27 | 2011-08-02 | TN | Total Nitrogen | Q | 1.38 | mg/L | 0.0562
29 | #29 S NEW RIVER CANAL US 27 | 2011-08-02 | TP | Total Phosphorous | M | 0.0230 | mg/L | 0.008
29 | #29 S NEW RIVER CANAL US 27 | 2011-10-25 | Chla | Chlorophyll A |  | 5.21 | ug/L | 0.059
29 | #29 S NEW RIVER CANAL US 27 | 2011-10-25 | DO | Dissolved O2 |  | 3.48 | mg/L | 0.05
29 | #29 S NEW RIVER CANAL US 27 | 2011-10-25 | Sal | Salinity | U | <0.0250 | ppt | 0.025
29 | #29 S NEW RIVER CANAL US 27 | 2011-10-25 | Conductivity | Specific Conductance @ 25oC |  | 647 | umhos/cm@25C | 1
29 | #29 S NEW RIVER CANAL US 27 | 2011-10-25 | TN | Total Nitrogen |  | 1.98 | mg/L | 0.0562
29 | #29 S NEW RIVER CANAL US 27 | 2011-10-25 | TP | Total Phosphorous | M | 0.0220 | mg/L | 0.008
29 | #29 S NEW RIVER CANAL US 27 | 2012-01-31 | Chla | Chlorophyll A |  | 1.52 | ug/L | 0.059
29 | #29 S NEW RIVER CANAL US 27 | 2012-01-31 | DO | Dissolved O2 |  | 2.47 | mg/L | 0.05
29 | #29 S NEW RIVER CANAL US 27 | 2012-01-31 | Sal | Salinity | M | 0.0862 | ppt | 0.025
29 | #29 S NEW RIVER CANAL US 27 | 2012-01-31 | Conductivity | Specific Conductance @ 25oC |  | 823 | umhos/cm@25C | 1
29 | #29 S NEW RIVER CANAL US 27 | 2012-01-31 | TN | Total Nitrogen |  | 1.64 | mg/L | 0.0562
29 | #29 S NEW RIVER CANAL US 27 | 2012-01-31 | TP | Total Phosphorous | M | 0.0140 | mg/L | 0.008
29 | #29 S NEW RIVER CANAL US 27 | 2012-04-24 | Chla | Chlorophyll A | J | 2.10 | ug/L | 0.059
29 | #29 S NEW RIVER CANAL US 27 | 2012-04-24 | DO | Dissolved O2 |  | 4.51 | mg/L | 0.05
29 | #29 S NEW RIVER CANAL US 27 | 2012-04-24 | Sal | Salinity | M | 0.0369 | ppt | 0.025
29 | #29 S NEW RIVER CANAL US 27 | 2012-04-24 | Conductivity | Specific Conductance @ 25oC |  | 732 | umhos/cm@25C | 1
29 | #29 S NEW RIVER CANAL US 27 | 2012-04-24 | TN | Total Nitrogen |  | 1.63 | mg/L | 0.0562
29 | #29 S NEW RIVER CANAL US 27 | 2012-04-24 | TP | Total Phosphorous | M | 0.0210 | mg/L | 0.008
29 | #29 S NEW RIVER CANAL US 27 | 2012-07-31 | Chla | Chlorophyll A |  | 8.09 | ug/L | 0.059
29 | #29 S NEW RIVER CANAL US 27 | 2012-07-31 | DO | Dissolved O2 |  | 2.88 | mg/L | 0.05
29 | #29 S NEW RIVER CANAL US 27 | 2012-07-31 | Sal | Salinity | T | <0.0250 | ppt | 0.025
29 | #29 S NEW RIVER CANAL US 27 | 2012-07-31 | Conductivity | Specific Conductance @ 25oC |  | 703 | umhos/cm@25C | 1
29 | #29 S NEW RIVER CANAL US 27 | 2012-07-31 | TN | Total Nitrogen |  | 1.28 | mg/L | 0.0562
29 | #29 S NEW RIVER CANAL US 27 | 2012-07-31 | TP | Total Phosphorous | M | 0.0110 | mg/L | 0.008
29 | #29 S NEW RIVER CANAL US 27 | 2012-11-27 | Chla | Chlorophyll A |  | 1.22 | ug/L | 0.059
29 | #29 S NEW RIVER CANAL US 27 | 2012-11-27 | DO | Dissolved O2 |  | 2.91 | mg/L | 0.05
29 | #29 S NEW RIVER CANAL US 27 | 2012-11-27 | Sal | Salinity | M | 0.0623 | ppt | 0.025
29 | #29 S NEW RIVER CANAL US 27 | 2012-11-27 | Conductivity | Specific Conductance @ 25oC |  | 779 | umhos/cm@25C | 1
29 | #29 S NEW RIVER CANAL US 27 | 2012-11-27 | TN | Total Nitrogen |  | 1.64 | mg/L | 0.0562
29 | #29 S NEW RIVER CANAL US 27 | 2012-11-27 | TP | Total Phosphorous | M | 0.0260 | mg/L | 0.008
29 | #29 S NEW RIVER CANAL US 27 | 2013-02-11 | Chla | Chlorophyll A |  | 2.13 | ug/L | 0.059
29 | #29 S NEW RIVER CANAL US 27 | 2013-02-11 | DO | Dissolved O2 |  | 4.12 | mg/L | 0.05
29 | #29 S NEW RIVER CANAL US 27 | 2013-02-11 | Sal | Salinity | U | <2.00 | ppt | 2
29 | #29 S NEW RIVER CANAL US 27 | 2013-02-11 | Conductivity | Specific Conductance @ 25oC |  | 806 | umhos/cm@25C | 1
29 | #29 S NEW RIVER CANAL US 27 | 2013-02-11 | TN | Total Nitrogen |  | 1.52 | mg/L | 0.056
29 | #29 S NEW RIVER CANAL US 27 | 2013-02-11 | TP | Total Phosphorous | I | 0.014 | mg/L | 0.008
29 | #29 S NEW RIVER CANAL US 27 | 2013-05-13 | Chla | Chlorophyll A |  | 3.09 | ug/L | 0.059
29 | #29 S NEW RIVER CANAL US 27 | 2013-05-13 | DO | Dissolved O2 |  | 2.61 | mg/L | 0.05
29 | #29 S NEW RIVER CANAL US 27 | 2013-05-13 | Sal | Salinity |  | <2.0 | ppt | 2
29 | #29 S NEW RIVER CANAL US 27 | 2013-05-13 | Conductivity | Specific Conductance @ 25oC |  | 809 | umhos/cm@25C | 1
29 | #29 S NEW RIVER CANAL US 27 | 2013-05-13 | TN | Total Nitrogen |  | 1.564 | mg/L | 0.056
29 | #29 S NEW RIVER CANAL US 27 | 2013-05-13 | TP | Total Phosphorous | I | 0.018 | mg/L | 0.008
29 | #29 S NEW RIVER CANAL US 27 | 2013-08-05 | Chla | Chlorophyll A |  | 5.23 | ug/L | 0.059
29 | #29 S NEW RIVER CANAL US 27 | 2013-08-05 | DO | Dissolved O2 |  | 3.57 | mg/L | 0.05
29 | #29 S NEW RIVER CANAL US 27 | 2013-08-05 | Sal | Salinity |  | 0.34 | ppt | 0.025
29 | #29 S NEW RIVER CANAL US 27 | 2013-08-05 | Conductivity | Specific Conductance @ 25oC |  | 709 | umhos/cm@25C | 1
29 | #29 S NEW RIVER CANAL US 27 | 2013-08-05 | TN | Total Nitrogen |  | 1.451 | mg/L | 0.056
29 | #29 S NEW RIVER CANAL US 27 | 2013-08-05 | TP | Total Phosphorous | I | 0.025 | mg/L | 0.008
29 | #29 S NEW RIVER CANAL US 27 | 2013-10-21 | Chla | Chlorophyll A |  | 1.93 | ug/L | 0.059
29 | #29 S NEW RIVER CANAL US 27 | 2013-10-21 | DO | Dissolved O2 |  | 2.33 | mg/L | 0.05
29 | #29 S NEW RIVER CANAL US 27 | 2013-10-21 | Sal | Salinity |  | 0.37 | ppt | 0.025
29 | #29 S NEW RIVER CANAL US 27 | 2013-10-21 | Conductivity | Specific Conductance @ 25oC |  | 766 | umhos/cm@25C | 1
29 | #29 S NEW RIVER CANAL US 27 | 2013-10-21 | TN | Total Nitrogen |  | 1.485 | mg/L | 0.056
29 | #29 S NEW RIVER CANAL US 27 | 2013-10-21 | TP | Total Phosphorous | I | 0.011 | mg/L | 0.008
29 | #29 S NEW RIVER CANAL US 27 | 2014-02-17 | Chla | Chlorophyll A |  | 1.48 | ug/L | 0.059
29 | #29 S NEW RIVER CANAL US 27 | 2014-02-17 | DO | Dissolved O2 |  | 3.53 | mg/L | 0.05
29 | #29 S NEW RIVER CANAL US 27 | 2014-02-17 | Sal | Salinity |  | <0.025 | ppt | 0.025
29 | #29 S NEW RIVER CANAL US 27 | 2014-02-17 | Conductivity | Specific Conductance @ 25oC |  | 783 | umhos/cm@25C | 1
29 | #29 S NEW RIVER CANAL US 27 | 2014-05-19 | Chla | Chlorophyll A |  | 4.06 | ug/L | 0.059
29 | #29 S NEW RIVER CANAL US 27 | 2014-05-19 | DO | Dissolved O2 |  | 1.02 | mg/L | 0.05
29 | #29 S NEW RIVER CANAL US 27 | 2014-05-19 | Sal | Salinity |  | 0.39 | ppt | 0.025
29 | #29 S NEW RIVER CANAL US 27 | 2014-05-19 | Conductivity | Specific Conductance @ 25oC |  | 807 | umhos/cm@25C | 1
29 | #29 S NEW RIVER CANAL US 27 | 2014-08-11 | Chla | Chlorophyll A |  | 5.83 | ug/L | 0.059
29 | #29 S NEW RIVER CANAL US 27 | 2014-08-11 | DO | Dissolved O2 |  | 4.59 | mg/L | 0.05
29 | #29 S NEW RIVER CANAL US 27 | 2014-08-11 | Sal | Salinity |  | 0.31 | ppt | 0.025
29 | #29 S NEW RIVER CANAL US 27 | 2014-08-11 | Conductivity | Specific Conductance @ 25oC |  | 654 | umhos/cm@25C | 1
29 | #29 S NEW RIVER CANAL US 27 | 2014-10-27 | Chla | Chlorophyll A |  | 1.49 | ug/L | 0.059
29 | #29 S NEW RIVER CANAL US 27 | 2014-10-27 | DO | Dissolved O2 |  | 2.79 | mg/L | 0.05
29 | #29 S NEW RIVER CANAL US 27 | 2014-10-27 | Sal | Salinity |  | 0.39 | ppt | 0.025
29 | #29 S NEW RIVER CANAL US 27 | 2014-10-27 | Conductivity | Specific Conductance @ 25oC |  | 803 | umhos/cm@25C | 1
29 | #29 S NEW RIVER CANAL US 27 | 2015-03-09 | Chla | Chlorophyll A |  | 1.12 | ug/L | 0.059
29 | #29 S NEW RIVER CANAL US 27 | 2015-03-09 | DO | Dissolved O2 |  | 3.3 | mg/L | 0.05
29 | #29 S NEW RIVER CANAL US 27 | 2015-03-09 | Sal | Salinity |  | 0.4 | ppt | 0.025
29 | #29 S NEW RIVER CANAL US 27 | 2015-03-09 | Conductivity | Specific Conductance @ 25oC |  | 813 | umhos/cm@25C | 1
29 | #29 S NEW RIVER CANAL US 27 | 2015-06-01 | Chla | Chlorophyll A |  | 5.6 | ug/L | 0.059
29 | #29 S NEW RIVER CANAL US 27 | 2015-06-01 | DO | Dissolved O2 |  | 2.84 | mg/L | 0.05
29 | #29 S NEW RIVER CANAL US 27 | 2015-06-01 | Sal | Salinity |  | 0.4 | ppt | 0.025
29 | #29 S NEW RIVER CANAL US 27 | 2015-06-01 | Conductivity | Specific Conductance @ 25oC |  | 820 | umhos/cm@25C | 1
29 | #29 S NEW RIVER CANAL US 27 | 2015-08-24 | Chla | Chlorophyll A |  | 4.12 | ug/L | 0.059
29 | #29 S NEW RIVER CANAL US 27 | 2015-08-24 | DO | Dissolved O2 |  | 2.7 | mg/L | 0.05
29 | #29 S NEW RIVER CANAL US 27 | 2015-08-24 | Sal | Salinity |  | 0.39 | ppt | 0.025
29 | #29 S NEW RIVER CANAL US 27 | 2015-08-24 | Conductivity | Specific Conductance @ 25oC |  | 810 | umhos/cm@25C | 1
29 | #29 S NEW RIVER CANAL US 27 | 2015-08-24 | TN | Total Nitrogen | Q | 1.638 | mg/L | 0.056
29 | #29 S NEW RIVER CANAL US 27 | 2015-08-24 | TP | Total Phosphorous | Q | 0.126 | mg/L | 0.008
29 | #29 S NEW RIVER CANAL US 27 | 2015-11-16 | Chla | Chlorophyll A |  | 4.84 | ug/L | 0.059
29 | #29 S NEW RIVER CANAL US 27 | 2015-11-16 | DO | Dissolved O2 |  | 1.37 | mg/L | 0.05
29 | #29 S NEW RIVER CANAL US 27 | 2015-11-16 | Sal | Salinity |  | 0.35 | ppt | 0.025
29 | #29 S NEW RIVER CANAL US 27 | 2015-11-16 | Conductivity | Specific Conductance @ 25oC |  | 730 | umhos/cm@25C | 1
29 | #29 S NEW RIVER CANAL US 27 | 2015-11-16 | TN | Total Nitrogen |  | 1.68 | mg/L | 0.056
29 | #29 S NEW RIVER CANAL US 27 | 2015-11-16 | TP | Total Phosphorous | I | 0.017 | mg/L | 0.008
DQC - data qualifier codes:
B | Microbiological results are based on colony counts outside the acceptable range.
G | The analyte was detected in the sample and associated field blank, and the blank concentration was greater than 10% of the sample value.
I | Reported value is greater than or equal to the method detection limit (MDL/LOD) but less than the practical quantitation limit (PQL/LOQ).
J | Estimated value. Quality control data and/or items associated with the reported value do not meet established criteria.
M | Presence of material is verified but not quantified; the actual value is less than the value given.
O | Sampled, but analysis lost or not performed.
Q | Sample held beyond the accepted holding time.
S | Secchi disk is visible to the bottom of the waterbody.
T | The reported value is less than the method detection limit (MDL/LOD). Data are for informational purposed only and not to be used in statistical analysis.
U | The compound was analyzed for but not detected. The value is less than the method detection limit (MDL/LOD).
V | The analyte was detected in the sample and associated method blank, and the blank concentration was greater than 10% of the sample value.
Y | The laboratory analysis is from an improperly preserved sample. The data may not be accurate.
Z | Too many colonies were present for accurate counting.
? | Data are rejected and should not be used.
! | Data deviate from historically established concentration ranges.
Previously used DQC
Rej | rejected
P | bacteria colonies too numerous to count

## Sort
Site # | Location | Sample Date | Analysis code | Analysis | DQC | Result | Units | Detection Limit
29 | #29 S NEW RIVER CANAL US 27 | 2006-02-21 | Chla | Chlorophyll A | T | 0.4775 | ug/L | 0.955
29 | #29 S NEW RIVER CANAL US 27 | 2006-05-30 | Chla | Chlorophyll A |  | 15.3 | ug/L | 0.955
29 | #29 S NEW RIVER CANAL US 27 | 2006-08-22 | Chla | Chlorophyll A |  | 4.25 | ug/L | 0.955
29 | #29 S NEW RIVER CANAL US 27 | 2006-08-22 | Chla | Chlorophyll A | M | 2.35 | ug/L | 0.955
29 | #29 S NEW RIVER CANAL US 27 | 2006-11-28 | Chla | Chlorophyll A | M | 3.35 | ug/L | 0.955
29 | #29 S NEW RIVER CANAL US 27 | 2006-11-28 | Chla | Chlorophyll A | T | 0.4775 | ug/L | 0.955
29 | #29 S NEW RIVER CANAL US 27 | 2007-02-20 | Chla | Chlorophyll A | M | 1.74 | ug/L | 0.955
29 | #29 S NEW RIVER CANAL US 27 | 2007-05-15 | Chla | Chlorophyll A |  | 4.47 | ug/L | 0.955
29 | #29 S NEW RIVER CANAL US 27 | 2007-08-21 | Chla | Chlorophyll A |  | 10.5 | ug/L | 0.955
29 | #29 S NEW RIVER CANAL US 27 | 2007-11-13 | Chla | Chlorophyll A |  | 5.74 | ug/L | 0.955
29 | #29 S NEW RIVER CANAL US 27 | 2008-02-19 | Chla | Chlorophyll A |  | 4.22 | ug/L | 0.955
29 | #29 S NEW RIVER CANAL US 27 | 2008-05-13 | Chla | Chlorophyll A |  | 4.92 | ug/L | 0.955
29 | #29 S NEW RIVER CANAL US 27 | 2008-08-05 | Chla | Chlorophyll A | M | 3.04 | ug/L | 0.955
29 | #29 S NEW RIVER CANAL US 27 | 2009-03-03 | Chla | Chlorophyll A |  | 0.475 | ug/L | 0.059
29 | #29 S NEW RIVER CANAL US 27 | 2009-06-23 | Chla | Chlorophyll A |  | 5.70 | ug/L | 0.059
29 | #29 S NEW RIVER CANAL US 27 | 2009-09-01 | Chla | Chlorophyll A |  | 6.94 | ug/L | 0.059
29 | #29 S NEW RIVER CANAL US 27 | 2009-10-27 | Chla | Chlorophyll A |  | 2.18 | ug/L | 0.059
29 | #29 S NEW RIVER CANAL US 27 | 2010-02-02 | Chla | Chlorophyll A |  | 2.39 | ug/L | 0.059
29 | #29 S NEW RIVER CANAL US 27 | 2010-04-27 | Chla | Chlorophyll A |  | 4.32 | ug/L | 0.059
29 | #29 S NEW RIVER CANAL US 27 | 2010-08-03 | Chla | Chlorophyll A |  | 5.02 | ug/L | 0.059
29 | #29 S NEW RIVER CANAL US 27 | 2010-10-26 | Chla | Chlorophyll A |  | 2.46 | ug/L | 0.059
29 | #29 S NEW RIVER CANAL US 27 | 2011-02-01 | Chla | Chlorophyll A |  | 3.05 | ug/L | 0.059
29 | #29 S NEW RIVER CANAL US 27 | 2011-04-12 | Chla | Chlorophyll A |  | 2.04 | ug/L | 0.059
29 | #29 S NEW RIVER CANAL US 27 | 2011-08-02 | Chla | Chlorophyll A |  | 8.40 | ug/L | 0.118
29 | #29 S NEW RIVER CANAL US 27 | 2011-10-25 | Chla | Chlorophyll A |  | 5.21 | ug/L | 0.059
29 | #29 S NEW RIVER CANAL US 27 | 2012-01-31 | Chla | Chlorophyll A |  | 1.52 | ug/L | 0.059
29 | #29 S NEW RIVER CANAL US 27 | 2012-04-24 | Chla | Chlorophyll A | J | 2.10 | ug/L | 0.059
29 | #29 S NEW RIVER CANAL US 27 | 2012-07-31 | Chla | Chlorophyll A |  | 8.09 | ug/L | 0.059
29 | #29 S NEW RIVER CANAL US 27 | 2012-11-27 | Chla | Chlorophyll A |  | 1.22 | ug/L | 0.059
29 | #29 S NEW RIVER CANAL US 27 | 2013-02-11 | Chla | Chlorophyll A |  | 2.13 | ug/L | 0.059
29 | #29 S NEW RIVER CANAL US 27 | 2013-05-13 | Chla | Chlorophyll A |  | 3.09 | ug/L | 0.059
29 | #29 S NEW RIVER CANAL US 27 | 2013-08-05 | Chla | Chlorophyll A |  | 5.23 | ug/L | 0.059
29 | #29 S NEW RIVER CANAL US 27 | 2013-10-21 | Chla | Chlorophyll A |  | 1.93 | ug/L | 0.059
29 | #29 S NEW RIVER CANAL US 27 | 2014-02-17 | Chla | Chlorophyll A |  | 1.48 | ug/L | 0.059
29 | #29 S NEW RIVER CANAL US 27 | 2014-05-19 | Chla | Chlorophyll A |  | 4.06 | ug/L | 0.059
29 | #29 S NEW RIVER CANAL US 27 | 2014-08-11 | Chla | Chlorophyll A |  | 5.83 | ug/L | 0.059
29 | #29 S NEW RIVER CANAL US 27 | 2014-10-27 | Chla | Chlorophyll A |  | 1.49 | ug/L | 0.059
29 | #29 S NEW RIVER CANAL US 27 | 2015-03-09 | Chla | Chlorophyll A |  | 1.12 | ug/L | 0.059
29 | #29 S NEW RIVER CANAL US 27 | 2015-06-01 | Chla | Chlorophyll A |  | 5.6 | ug/L | 0.059
29 | #29 S NEW RIVER CANAL US 27 | 2015-08-24 | Chla | Chlorophyll A |  | 4.12 | ug/L | 0.059
29 | #29 S NEW RIVER CANAL US 27 | 2015-11-16 | Chla | Chlorophyll A |  | 4.84 | ug/L | 0.059
29 | #29 S NEW RIVER CANAL US 27 | 2006-02-21 | DO | Dissolved O2 |  | 1.07 | mg/L | 0.05
29 | #29 S NEW RIVER CANAL US 27 | 2006-05-30 | DO | Dissolved O2 |  | 2.18 | mg/L | 0.05
29 | #29 S NEW RIVER CANAL US 27 | 2006-08-22 | DO | Dissolved O2 |  | 4.01 | mg/L | 0.05
29 | #29 S NEW RIVER CANAL US 27 | 2006-08-22 | DO | Dissolved O2 |  | 4.20 | mg/L | 0.05
29 | #29 S NEW RIVER CANAL US 27 | 2006-11-28 | DO | Dissolved O2 |  | 1.76 | mg/L | 0.05
29 | #29 S NEW RIVER CANAL US 27 | 2006-11-28 | DO | Dissolved O2 |  | 1.80 | mg/L | 0.05
29 | #29 S NEW RIVER CANAL US 27 | 2007-02-20 | DO | Dissolved O2 |  | 2.03 | mg/L | 0.05
29 | #29 S NEW RIVER CANAL US 27 | 2007-05-15 | DO | Dissolved O2 |  | 1.98 | mg/L | 0.05
29 | #29 S NEW RIVER CANAL US 27 | 2007-08-21 | DO | Dissolved O2 |  | 2.79 | mg/L | 0.05
29 | #29 S NEW RIVER CANAL US 27 | 2007-11-13 | DO | Dissolved O2 |  | 1.06 | mg/L | 0.05
29 | #29 S NEW RIVER CANAL US 27 | 2008-02-19 | DO | Dissolved O2 |  | 5.05 | mg/L | 0.05
29 | #29 S NEW RIVER CANAL US 27 | 2008-05-13 | DO | Dissolved O2 |  | 4.78 | mg/L | 0.05
29 | #29 S NEW RIVER CANAL US 27 | 2008-08-05 | DO | Dissolved O2 |  | 3.91 | mg/L | 0.05
29 | #29 S NEW RIVER CANAL US 27 | 2009-03-03 | DO | Dissolved O2 |  | 0.980 | mg/L | 0.05
29 | #29 S NEW RIVER CANAL US 27 | 2009-06-23 | DO | Dissolved O2 |  | 4.04 | mg/L | 0.05
29 | #29 S NEW RIVER CANAL US 27 | 2009-09-01 | DO | Dissolved O2 |  | 2.77 | mg/L | 0.05
29 | #29 S NEW RIVER CANAL US 27 | 2009-10-27 | DO | Dissolved O2 |  | 2.38 | mg/L | 0.05
29 | #29 S NEW RIVER CANAL US 27 | 2010-02-02 | DO | Dissolved O2 |  | 5.92 | mg/L | 0.05
29 | #29 S NEW RIVER CANAL US 27 | 2010-04-27 | DO | Dissolved O2 |  | 5.28 | mg/L | 0.05
29 | #29 S NEW RIVER CANAL US 27 | 2010-08-03 | DO | Dissolved O2 |  | 3.32 | mg/L | 0.05
29 | #29 S NEW RIVER CANAL US 27 | 2010-10-26 | DO | Dissolved O2 |  | 1.28 | mg/L | 0.05
29 | #29 S NEW RIVER CANAL US 27 | 2011-02-01 | DO | Dissolved O2 |  | 1.31 | mg/L | 0.05
29 | #29 S NEW RIVER CANAL US 27 | 2011-04-12 | DO | Dissolved O2 |  | 3.31 | mg/L | 0.05
29 | #29 S NEW RIVER CANAL US 27 | 2011-08-02 | DO | Dissolved O2 |  | 3.13 | mg/L | 0.05
29 | #29 S NEW RIVER CANAL US 27 | 2011-10-25 | DO | Dissolved O2 |  | 3.48 | mg/L | 0.05
29 | #29 S NEW RIVER CANAL US 27 | 2012-01-31 | DO | Dissolved O2 |  | 2.47 | mg/L | 0.05
29 | #29 S NEW RIVER CANAL US 27 | 2012-04-24 | DO | Dissolved O2 |  | 4.51 | mg/L | 0.05
29 | #29 S NEW RIVER CANAL US 27 | 2012-07-31 | DO | Dissolved O2 |  | 2.88 | mg/L | 0.05
29 | #29 S NEW RIVER CANAL US 27 | 2012-11-27 | DO | Dissolved O2 |  | 2.91 | mg/L | 0.05
29 | #29 S NEW RIVER CANAL US 27 | 2013-02-11 | DO | Dissolved O2 |  | 4.12 | mg/L | 0.05
29 | #29 S NEW RIVER CANAL US 27 | 2013-05-13 | DO | Dissolved O2 |  | 2.61 | mg/L | 0.05
29 | #29 S NEW RIVER CANAL US 27 | 2013-08-05 | DO | Dissolved O2 |  | 3.57 | mg/L | 0.05
29 | #29 S NEW RIVER CANAL US 27 | 2013-10-21 | DO | Dissolved O2 |  | 2.33 | mg/L | 0.05
29 | #29 S NEW RIVER CANAL US 27 | 2014-02-17 | DO | Dissolved O2 |  | 3.53 | mg/L | 0.05
29 | #29 S NEW RIVER CANAL US 27 | 2014-05-19 | DO | Dissolved O2 |  | 1.02 | mg/L | 0.05
29 | #29 S NEW RIVER CANAL US 27 | 2014-08-11 | DO | Dissolved O2 |  | 4.59 | mg/L | 0.05
29 | #29 S NEW RIVER CANAL US 27 | 2014-10-27 | DO | Dissolved O2 |  | 2.79 | mg/L | 0.05
29 | #29 S NEW RIVER CANAL US 27 | 2015-03-09 | DO | Dissolved O2 |  | 3.3 | mg/L | 0.05
29 | #29 S NEW RIVER CANAL US 27 | 2015-06-01 | DO | Dissolved O2 |  | 2.84 | mg/L | 0.05
29 | #29 S NEW RIVER CANAL US 27 | 2015-08-24 | DO | Dissolved O2 |  | 2.7 | mg/L | 0.05
29 | #29 S NEW RIVER CANAL US 27 | 2015-11-16 | DO | Dissolved O2 |  | 1.37 | mg/L | 0.05
29 | #29 S NEW RIVER CANAL US 27 | 2006-02-21 | Sal | Salinity | M | 0.0710 | ppt | 0.025
29 | #29 S NEW RIVER CANAL US 27 | 2006-05-30 | Sal | Salinity | M | 0.0650 | ppt | 0.025
29 | #29 S NEW RIVER CANAL US 27 | 2006-08-22 | Sal | Salinity | U | 0 | ppt | 0.025
29 | #29 S NEW RIVER CANAL US 27 | 2006-08-22 | Sal | Salinity | U | 0 | ppt | 0.025
29 | #29 S NEW RIVER CANAL US 27 | 2006-11-28 | Sal | Salinity | M | 0.0770 | ppt | 0.025
29 | #29 S NEW RIVER CANAL US 27 | 2006-11-28 | Sal | Salinity | M | 0.0775 | ppt | 0.025
29 | #29 S NEW RIVER CANAL US 27 | 2007-02-20 | Sal | Salinity | M | 0.0808 | ppt | 0.025
29 | #29 S NEW RIVER CANAL US 27 | 2007-05-15 | Sal | Salinity | M | 0.0791 | ppt | 0.025
29 | #29 S NEW RIVER CANAL US 27 | 2007-08-21 | Sal | Salinity | M | 0.0775 | ppt | 0.025
29 | #29 S NEW RIVER CANAL US 27 | 2007-11-13 | Sal | Salinity | M | 0.0705 | ppt | 0.025
29 | #29 S NEW RIVER CANAL US 27 | 2008-02-19 | Sal | Salinity | U | 0 | ppt | 0.025
29 | #29 S NEW RIVER CANAL US 27 | 2008-05-13 | Sal | Salinity |  | 0.100 | ppt | 0.025
29 | #29 S NEW RIVER CANAL US 27 | 2008-08-05 | Sal | Salinity | T | 0.0125 | ppt | 0.025
29 | #29 S NEW RIVER CANAL US 27 | 2009-03-03 | Sal | Salinity | M | 0.0802 | ppt | 0.025
29 | #29 S NEW RIVER CANAL US 27 | 2009-06-23 | Sal | Salinity | T | 0.0125 | ppt | 0.025
29 | #29 S NEW RIVER CANAL US 27 | 2009-09-01 | Sal | Salinity | T | 0.0125 | ppt | 0.025
29 | #29 S NEW RIVER CANAL US 27 | 2009-10-27 | Sal | Salinity | M | 0.0455 | ppt | 0.025
29 | #29 S NEW RIVER CANAL US 27 | 2010-02-02 | Sal | Salinity | U | 0 | ppt | 0.025
29 | #29 S NEW RIVER CANAL US 27 | 2010-04-27 | Sal | Salinity | U | 0 | ppt | 0.025
29 | #29 S NEW RIVER CANAL US 27 | 2010-08-03 | Sal | Salinity | M | 0.0380 | ppt | 0.025
29 | #29 S NEW RIVER CANAL US 27 | 2010-10-26 | Sal | Salinity | M | 0.0705 | ppt | 0.025
29 | #29 S NEW RIVER CANAL US 27 | 2011-02-01 | Sal | Salinity | M | 0.0726 | ppt | 0.025
29 | #29 S NEW RIVER CANAL US 27 | 2011-04-12 | Sal | Salinity | M | 0.0851 | ppt | 0.025
29 | #29 S NEW RIVER CANAL US 27 | 2011-08-02 | Sal | Salinity | M | 0.0282 | ppt | 0.025
29 | #29 S NEW RIVER CANAL US 27 | 2011-10-25 | Sal | Salinity | U | <0.0250 | ppt | 0.025
29 | #29 S NEW RIVER CANAL US 27 | 2012-01-31 | Sal | Salinity | M | 0.0862 | ppt | 0.025
29 | #29 S NEW RIVER CANAL US 27 | 2012-04-24 | Sal | Salinity | M | 0.0369 | ppt | 0.025
29 | #29 S NEW RIVER CANAL US 27 | 2012-07-31 | Sal | Salinity | T | <0.0250 | ppt | 0.025
29 | #29 S NEW RIVER CANAL US 27 | 2012-11-27 | Sal | Salinity | M | 0.0623 | ppt | 0.025
29 | #29 S NEW RIVER CANAL US 27 | 2013-02-11 | Sal | Salinity | U | <2.00 | ppt | 2
29 | #29 S NEW RIVER CANAL US 27 | 2013-05-13 | Sal | Salinity |  | <2.0 | ppt | 2
29 | #29 S NEW RIVER CANAL US 27 | 2013-08-05 | Sal | Salinity |  | 0.34 | ppt | 0.025
29 | #29 S NEW RIVER CANAL US 27 | 2013-10-21 | Sal | Salinity |  | 0.37 | ppt | 0.025
29 | #29 S NEW RIVER CANAL US 27 | 2014-02-17 | Sal | Salinity |  | <0.025 | ppt | 0.025
29 | #29 S NEW RIVER CANAL US 27 | 2014-05-19 | Sal | Salinity |  | 0.39 | ppt | 0.025
29 | #29 S NEW RIVER CANAL US 27 | 2014-08-11 | Sal | Salinity |  | 0.31 | ppt | 0.025
29 | #29 S NEW RIVER CANAL US 27 | 2014-10-27 | Sal | Salinity |  | 0.39 | ppt | 0.025
29 | #29 S NEW RIVER CANAL US 27 | 2015-03-09 | Sal | Salinity |  | 0.4 | ppt | 0.025
29 | #29 S NEW RIVER CANAL US 27 | 2015-06-01 | Sal | Salinity |  | 0.4 | ppt | 0.025
29 | #29 S NEW RIVER CANAL US 27 | 2015-08-24 | Sal | Salinity |  | 0.39 | ppt | 0.025
29 | #29 S NEW RIVER CANAL US 27 | 2015-11-16 | Sal | Salinity |  | 0.35 | ppt | 0.025
29 | #29 S NEW RIVER CANAL US 27 | 2006-02-21 | Conductivity | Specific Conductance @ 25oC |  | 795 | umhos/cm@25C | 1
29 | #29 S NEW RIVER CANAL US 27 | 2006-05-30 | Conductivity | Specific Conductance @ 25oC |  | 784 | umhos/cm@25C | 1
29 | #29 S NEW RIVER CANAL US 27 | 2006-08-22 | Conductivity | Specific Conductance @ 25oC |  | 659 | umhos/cm@25C | 1
29 | #29 S NEW RIVER CANAL US 27 | 2006-08-22 | Conductivity | Specific Conductance @ 25oC |  | 653 | umhos/cm@25C | 1
29 | #29 S NEW RIVER CANAL US 27 | 2006-11-28 | Conductivity | Specific Conductance @ 25oC |  | 806 | umhos/cm@25C | 1
29 | #29 S NEW RIVER CANAL US 27 | 2006-11-28 | Conductivity | Specific Conductance @ 25oC |  | 807 | umhos/cm@25C | 1
29 | #29 S NEW RIVER CANAL US 27 | 2007-02-20 | Conductivity | Specific Conductance @ 25oC |  | 813 | umhos/cm@25C | 1
29 | #29 S NEW RIVER CANAL US 27 | 2007-05-15 | Conductivity | Specific Conductance @ 25oC |  | 810 | umhos/cm@25C | 1
29 | #29 S NEW RIVER CANAL US 27 | 2007-08-21 | Conductivity | Specific Conductance @ 25oC |  | 807 | umhos/cm@25C | 1
29 | #29 S NEW RIVER CANAL US 27 | 2007-11-13 | Conductivity | Specific Conductance @ 25oC |  | 794 | umhos/cm@25C | 1
29 | #29 S NEW RIVER CANAL US 27 | 2008-02-19 | Conductivity | Specific Conductance @ 25oC |  | 712 | umhos/cm@25C | 1
29 | #29 S NEW RIVER CANAL US 27 | 2008-05-13 | Conductivity | Specific Conductance @ 25oC |  | 849 | umhos/cm@25C | 1
29 | #29 S NEW RIVER CANAL US 27 | 2008-08-05 | Conductivity | Specific Conductance @ 25oC |  | 670 | umhos/cm@25C | 1
29 | #29 S NEW RIVER CANAL US 27 | 2009-03-03 | Conductivity | Specific Conductance @ 25oC |  | 812 | umhos/cm@25C | 1
29 | #29 S NEW RIVER CANAL US 27 | 2009-06-23 | Conductivity | Specific Conductance @ 25oC |  | 702 | umhos/cm@25C | 1
29 | #29 S NEW RIVER CANAL US 27 | 2009-09-01 | Conductivity | Specific Conductance @ 25oC |  | 691 | umhos/cm@25C | 1
29 | #29 S NEW RIVER CANAL US 27 | 2009-10-27 | Conductivity | Specific Conductance @ 25oC |  | 748 | umhos/cm@25C | 1
29 | #29 S NEW RIVER CANAL US 27 | 2010-02-02 | Conductivity | Specific Conductance @ 25oC |  | 497 | umhos/cm@25C | 1
29 | #29 S NEW RIVER CANAL US 27 | 2010-04-27 | Conductivity | Specific Conductance @ 25oC |  | 643 | umhos/cm@25C | 1
29 | #29 S NEW RIVER CANAL US 27 | 2010-08-03 | Conductivity | Specific Conductance @ 25oC |  | 734 | umhos/cm@25C | 1
29 | #29 S NEW RIVER CANAL US 27 | 2010-10-26 | Conductivity | Specific Conductance @ 25oC |  | 794 | umhos/cm@25C | 1
29 | #29 S NEW RIVER CANAL US 27 | 2011-02-01 | Conductivity | Specific Conductance @ 25oC |  | 798 | umhos/cm@25C | 1
29 | #29 S NEW RIVER CANAL US 27 | 2011-04-12 | Conductivity | Specific Conductance @ 25oC |  | 821 | umhos/cm@25C | 1
29 | #29 S NEW RIVER CANAL US 27 | 2011-08-02 | Conductivity | Specific Conductance @ 25oC |  | 716 | umhos/cm@25C | 1
29 | #29 S NEW RIVER CANAL US 27 | 2011-10-25 | Conductivity | Specific Conductance @ 25oC |  | 647 | umhos/cm@25C | 1
29 | #29 S NEW RIVER CANAL US 27 | 2012-01-31 | Conductivity | Specific Conductance @ 25oC |  | 823 | umhos/cm@25C | 1
29 | #29 S NEW RIVER CANAL US 27 | 2012-04-24 | Conductivity | Specific Conductance @ 25oC |  | 732 | umhos/cm@25C | 1
29 | #29 S NEW RIVER CANAL US 27 | 2012-07-31 | Conductivity | Specific Conductance @ 25oC |  | 703 | umhos/cm@25C | 1
29 | #29 S NEW RIVER CANAL US 27 | 2012-11-27 | Conductivity | Specific Conductance @ 25oC |  | 779 | umhos/cm@25C | 1
29 | #29 S NEW RIVER CANAL US 27 | 2013-02-11 | Conductivity | Specific Conductance @ 25oC |  | 806 | umhos/cm@25C | 1
29 | #29 S NEW RIVER CANAL US 27 | 2013-05-13 | Conductivity | Specific Conductance @ 25oC |  | 809 | umhos/cm@25C | 1
29 | #29 S NEW RIVER CANAL US 27 | 2013-08-05 | Conductivity | Specific Conductance @ 25oC |  | 709 | umhos/cm@25C | 1
29 | #29 S NEW RIVER CANAL US 27 | 2013-10-21 | Conductivity | Specific Conductance @ 25oC |  | 766 | umhos/cm@25C | 1
29 | #29 S NEW RIVER CANAL US 27 | 2014-02-17 | Conductivity | Specific Conductance @ 25oC |  | 783 | umhos/cm@25C | 1
29 | #29 S NEW RIVER CANAL US 27 | 2014-05-19 | Conductivity | Specific Conductance @ 25oC |  | 807 | umhos/cm@25C | 1
29 | #29 S NEW RIVER CANAL US 27 | 2014-08-11 | Conductivity | Specific Conductance @ 25oC |  | 654 | umhos/cm@25C | 1
29 | #29 S NEW RIVER CANAL US 27 | 2014-10-27 | Conductivity | Specific Conductance @ 25oC |  | 803 | umhos/cm@25C | 1
29 | #29 S NEW RIVER CANAL US 27 | 2015-03-09 | Conductivity | Specific Conductance @ 25oC |  | 813 | umhos/cm@25C | 1
29 | #29 S NEW RIVER CANAL US 27 | 2015-06-01 | Conductivity | Specific Conductance @ 25oC |  | 820 | umhos/cm@25C | 1
29 | #29 S NEW RIVER CANAL US 27 | 2015-08-24 | Conductivity | Specific Conductance @ 25oC |  | 810 | umhos/cm@25C | 1
29 | #29 S NEW RIVER CANAL US 27 | 2015-11-16 | Conductivity | Specific Conductance @ 25oC |  | 730 | umhos/cm@25C | 1
29 | #29 S NEW RIVER CANAL US 27 | 2006-02-21 | TN | Total Nitrogen |  | 1.80 | mg/L | 0.107
29 | #29 S NEW RIVER CANAL US 27 | 2006-05-30 | TN | Total Nitrogen |  | 1.62 | mg/L | 0.107
29 | #29 S NEW RIVER CANAL US 27 | 2006-08-22 | TN | Total Nitrogen |  | 1.30 | mg/L | 0.107
29 | #29 S NEW RIVER CANAL US 27 | 2006-08-22 | TN | Total Nitrogen |  | 1.43 | mg/L | 0.107
29 | #29 S NEW RIVER CANAL US 27 | 2006-11-28 | TN | Total Nitrogen |  | 1.72 | mg/L | 0.107
29 | #29 S NEW RIVER CANAL US 27 | 2006-11-28 | TN | Total Nitrogen |  | 1.78 | mg/L | 0.107
29 | #29 S NEW RIVER CANAL US 27 | 2007-02-20 | TN | Total Nitrogen |  | 1.69 | mg/L | 0.107
29 | #29 S NEW RIVER CANAL US 27 | 2007-05-15 | TN | Total Nitrogen |  | 1.83 | mg/L | 0.107
29 | #29 S NEW RIVER CANAL US 27 | 2007-08-21 | TN | Total Nitrogen |  | 2.17 | mg/L | 0.214
29 | #29 S NEW RIVER CANAL US 27 | 2008-02-19 | TN | Total Nitrogen |  | 1.88 | mg/L | 0.107
29 | #29 S NEW RIVER CANAL US 27 | 2008-05-13 | TN | Total Nitrogen |  | 1.56 | mg/L | 0.107
29 | #29 S NEW RIVER CANAL US 27 | 2008-08-05 | TN | Total Nitrogen |  | 1.69 | mg/L | 0.107
29 | #29 S NEW RIVER CANAL US 27 | 2009-03-03 | TN | Total Nitrogen |  | 1.68 | mg/L | 0.0531
29 | #29 S NEW RIVER CANAL US 27 | 2009-06-23 | TN | Total Nitrogen |  | 1.33 | mg/L | 0.0531
29 | #29 S NEW RIVER CANAL US 27 | 2009-09-01 | TN | Total Nitrogen |  | 1.30 | mg/L | 0.0562
29 | #29 S NEW RIVER CANAL US 27 | 2009-10-27 | TN | Total Nitrogen |  | 1.77 | mg/L | 0.0562
29 | #29 S NEW RIVER CANAL US 27 | 2010-02-02 | TN | Total Nitrogen |  | 1.32 | mg/L | 0.0562
29 | #29 S NEW RIVER CANAL US 27 | 2010-04-27 | TN | Total Nitrogen |  | 1.30 | mg/L | 0.0562
29 | #29 S NEW RIVER CANAL US 27 | 2010-08-03 | TN | Total Nitrogen |  | 1.60 | mg/L | 0.0562
29 | #29 S NEW RIVER CANAL US 27 | 2010-10-26 | TN | Total Nitrogen |  | 1.76 | mg/L | 0.0562
29 | #29 S NEW RIVER CANAL US 27 | 2011-02-01 | TN | Total Nitrogen |  | 1.87 | mg/L | 0.0562
29 | #29 S NEW RIVER CANAL US 27 | 2011-04-12 | TN | Total Nitrogen |  | 1.64 | mg/L | 0.0562
29 | #29 S NEW RIVER CANAL US 27 | 2011-08-02 | TN | Total Nitrogen | Q | 1.38 | mg/L | 0.0562
29 | #29 S NEW RIVER CANAL US 27 | 2011-10-25 | TN | Total Nitrogen |  | 1.98 | mg/L | 0.0562
29 | #29 S NEW RIVER CANAL US 27 | 2012-01-31 | TN | Total Nitrogen |  | 1.64 | mg/L | 0.0562
29 | #29 S NEW RIVER CANAL US 27 | 2012-04-24 | TN | Total Nitrogen |  | 1.63 | mg/L | 0.0562
29 | #29 S NEW RIVER CANAL US 27 | 2012-07-31 | TN | Total Nitrogen |  | 1.28 | mg/L | 0.0562
29 | #29 S NEW RIVER CANAL US 27 | 2012-11-27 | TN | Total Nitrogen |  | 1.64 | mg/L | 0.0562
29 | #29 S NEW RIVER CANAL US 27 | 2013-02-11 | TN | Total Nitrogen |  | 1.52 | mg/L | 0.056
29 | #29 S NEW RIVER CANAL US 27 | 2013-05-13 | TN | Total Nitrogen |  | 1.564 | mg/L | 0.056
29 | #29 S NEW RIVER CANAL US 27 | 2013-08-05 | TN | Total Nitrogen |  | 1.451 | mg/L | 0.056
29 | #29 S NEW RIVER CANAL US 27 | 2013-10-21 | TN | Total Nitrogen |  | 1.485 | mg/L | 0.056
29 | #29 S NEW RIVER CANAL US 27 | 2015-08-24 | TN | Total Nitrogen | Q | 1.638 | mg/L | 0.056
29 | #29 S NEW RIVER CANAL US 27 | 2015-11-16 | TN | Total Nitrogen |  | 1.68 | mg/L | 0.056
29 | #29 S NEW RIVER CANAL US 27 | 2006-02-21 | TP | Total Phosphorous | M | 0.0120 | mg/L | 0.009
29 | #29 S NEW RIVER CANAL US 27 | 2006-05-30 | TP | Total Phosphorous | M | 0.0200 | mg/L | 0.009
29 | #29 S NEW RIVER CANAL US 27 | 2006-08-22 | TP | Total Phosphorous | M | 0.0130 | mg/L | 0.009
29 | #29 S NEW RIVER CANAL US 27 | 2006-08-22 | TP | Total Phosphorous | M | 0.0150 | mg/L | 0.009
29 | #29 S NEW RIVER CANAL US 27 | 2006-11-28 | TP | Total Phosphorous | M | 0.0130 | mg/L | 0.009
29 | #29 S NEW RIVER CANAL US 27 | 2006-11-28 | TP | Total Phosphorous | T | 0.0045 | mg/L | 0.009
29 | #29 S NEW RIVER CANAL US 27 | 2007-02-20 | TP | Total Phosphorous | M | 0.0150 | mg/L | 0.009
29 | #29 S NEW RIVER CANAL US 27 | 2007-05-15 | TP | Total Phosphorous | M | 0.0120 | mg/L | 0.009
29 | #29 S NEW RIVER CANAL US 27 | 2007-08-21 | TP | Total Phosphorous | T | 0.0045 | mg/L | 0.009
29 | #29 S NEW RIVER CANAL US 27 | 2008-02-19 | TP | Total Phosphorous | M | 0.0180 | mg/L | 0.009
29 | #29 S NEW RIVER CANAL US 27 | 2008-05-13 | TP | Total Phosphorous | M | 0.0120 | mg/L | 0.009
29 | #29 S NEW RIVER CANAL US 27 | 2008-08-05 | TP | Total Phosphorous | M | 0.0180 | mg/L | 0.009
29 | #29 S NEW RIVER CANAL US 27 | 2009-03-03 | TP | Total Phosphorous | REJ | Rejected | mg/L | 0.0152
29 | #29 S NEW RIVER CANAL US 27 | 2009-06-23 | TP | Total Phosphorous | T | 0.0076 | mg/L | 0.0152
29 | #29 S NEW RIVER CANAL US 27 | 2009-09-01 | TP | Total Phosphorous | T | 0.0076 | mg/L | 0.0152
29 | #29 S NEW RIVER CANAL US 27 | 2009-10-27 | TP | Total Phosphorous | T | 0.0076 | mg/L | 0.0152
29 | #29 S NEW RIVER CANAL US 27 | 2010-02-02 | TP | Total Phosphorous |  | 0.0630 | mg/L | 0.0152
29 | #29 S NEW RIVER CANAL US 27 | 2010-04-27 | TP | Total Phosphorous | M | 0.0180 | mg/L | 0.0152
29 | #29 S NEW RIVER CANAL US 27 | 2010-08-03 | TP | Total Phosphorous | T | 0.0076 | mg/L | 0.0152
29 | #29 S NEW RIVER CANAL US 27 | 2010-10-26 | TP | Total Phosphorous | M | 0.0160 | mg/L | 0.0152
29 | #29 S NEW RIVER CANAL US 27 | 2011-02-01 | TP | Total Phosphorous | M | 0.0140 | mg/L | 0.008
29 | #29 S NEW RIVER CANAL US 27 | 2011-04-12 | TP | Total Phosphorous | T | <0.00800 | mg/L | 0.008
29 | #29 S NEW RIVER CANAL US 27 | 2011-08-02 | TP | Total Phosphorous | M | 0.0230 | mg/L | 0.008
29 | #29 S NEW RIVER CANAL US 27 | 2011-10-25 | TP | Total Phosphorous | M | 0.0220 | mg/L | 0.008
29 | #29 S NEW RIVER CANAL US 27 | 2012-01-31 | TP | Total Phosphorous | M | 0.0140 | mg/L | 0.008
29 | #29 S NEW RIVER CANAL US 27 | 2012-04-24 | TP | Total Phosphorous | M | 0.0210 | mg/L | 0.008
29 | #29 S NEW RIVER CANAL US 27 | 2012-07-31 | TP | Total Phosphorous | M | 0.0110 | mg/L | 0.008
29 | #29 S NEW RIVER CANAL US 27 | 2012-11-27 | TP | Total Phosphorous | M | 0.0260 | mg/L | 0.008
29 | #29 S NEW RIVER CANAL US 27 | 2013-02-11 | TP | Total Phosphorous | I | 0.014 | mg/L | 0.008
29 | #29 S NEW RIVER CANAL US 27 | 2013-05-13 | TP | Total Phosphorous | I | 0.018 | mg/L | 0.008
29 | #29 S NEW RIVER CANAL US 27 | 2013-08-05 | TP | Total Phosphorous | I | 0.025 | mg/L | 0.008
29 | #29 S NEW RIVER CANAL US 27 | 2013-10-21 | TP | Total Phosphorous | I | 0.011 | mg/L | 0.008
29 | #29 S NEW RIVER CANAL US 27 | 2015-08-24 | TP | Total Phosphorous | Q | 0.126 | mg/L | 0.008
29 | #29 S NEW RIVER CANAL US 27 | 2015-11-16 | TP | Total Phosphorous | I | 0.017 | mg/L | 0.008
DQC - data qualifier codes:
B | Microbiological results are based on colony counts outside the acceptable range.
G | The analyte was detected in the sample and associated field blank, and the blank concentration was greater than 10% of the sample value.
I | Reported value is greater than or equal to the method detection limit (MDL/LOD) but less than the practical quantitation limit (PQL/LOQ).
J | Estimated value. Quality control data and/or items associated with the reported value do not meet established criteria.
M | Presence of material is verified but not quantified; the actual value is less than the value given.
O | Sampled, but analysis lost or not performed.
Q | Sample held beyond the accepted holding time.
S | Secchi disk is visible to the bottom of the waterbody.
T | The reported value is less than the method detection limit (MDL/LOD). Data are for informational purposed only and not to be used in statistical analysis.
U | The compound was analyzed for but not detected. The value is less than the method detection limit (MDL/LOD).
V | The analyte was detected in the sample and associated method blank, and the blank concentration was greater than 10% of the sample value.
Y | The laboratory analysis is from an improperly preserved sample. The data may not be accurate.
Z | Too many colonies were present for accurate counting.
? | Data are rejected and should not be used.
! | Data deviate from historically established concentration ranges.
Previously used DQC
Rej | rejected
P | bacteria colonies too numerous to count