## Site 36
Site # | Location | Sample Date | Analysis code | Analysis | DQC | Result | Units | Detection Limit
36 | #36 ICW COMMERCIAL BLVD | 2006-02-22 | Chla | Chlorophyll A | M | 3.00 | ug/L | 0.955
36 | #36 ICW COMMERCIAL BLVD | 2006-02-22 | Chla | Chlorophyll A | M | 2.70 | ug/L | 0.955
36 | #36 ICW COMMERCIAL BLVD | 2006-02-22 | Cu | Cu - HGA |  | 13.5 | ug/L | 1.89
36 | #36 ICW COMMERCIAL BLVD | 2006-02-22 | Cu | Cu - HGA |  | 12.8 | ug/L | 1.89
36 | #36 ICW COMMERCIAL BLVD | 2006-02-22 | DO | Dissolved O2 |  | 7.70 | mg/L | 0.05
36 | #36 ICW COMMERCIAL BLVD | 2006-02-22 | DO | Dissolved O2 |  | 7.40 | mg/L | 0.05
36 | #36 ICW COMMERCIAL BLVD | 2006-02-22 | Sal | Salinity |  | 23.3 | ppt | 0.025
36 | #36 ICW COMMERCIAL BLVD | 2006-02-22 | Sal | Salinity |  | 23.3 | ppt | 0.025
36 | #36 ICW COMMERCIAL BLVD | 2006-02-22 | Conductivity | Specific Conductance @ 25oC |  | 37000 | umhos/cm@25C | 1
36 | #36 ICW COMMERCIAL BLVD | 2006-02-22 | Conductivity | Specific Conductance @ 25oC |  | 36900 | umhos/cm@25C | 1
36 | #36 ICW COMMERCIAL BLVD | 2006-02-22 | TN | Total Nitrogen |  | 0.774 | mg/L | 0.107
36 | #36 ICW COMMERCIAL BLVD | 2006-02-22 | TN | Total Nitrogen |  | 0.852 | mg/L | 0.107
36 | #36 ICW COMMERCIAL BLVD | 2006-02-22 | TP | Total Phosphorous | M | 0.0330 | mg/L | 0.009
36 | #36 ICW COMMERCIAL BLVD | 2006-02-22 | TP | Total Phosphorous | M | 0.0280 | mg/L | 0.009
36 | #36 ICW COMMERCIAL BLVD | 2006-05-31 | Chla | Chlorophyll A |  | 10.0 | ug/L | 0.955
36 | #36 ICW COMMERCIAL BLVD | 2006-05-31 | Cu | Cu - HGA |  | 11.7 | ug/L | 1.89
36 | #36 ICW COMMERCIAL BLVD | 2006-05-31 | DO | Dissolved O2 |  | 7.96 | mg/L | 0.05
36 | #36 ICW COMMERCIAL BLVD | 2006-05-31 | Sal | Salinity |  | 26.3 | ppt | 0.025
36 | #36 ICW COMMERCIAL BLVD | 2006-05-31 | Conductivity | Specific Conductance @ 25oC |  | 41200 | umhos/cm@25C | 1
36 | #36 ICW COMMERCIAL BLVD | 2006-05-31 | TN | Total Nitrogen |  | 0.656 | mg/L | 0.107
36 | #36 ICW COMMERCIAL BLVD | 2006-05-31 | TP | Total Phosphorous |  | 0.0360 | mg/L | 0.009
36 | #36 ICW COMMERCIAL BLVD | 2006-08-23 | Chla | Chlorophyll A | M | 3.81 | ug/L | 0.955
36 | #36 ICW COMMERCIAL BLVD | 2006-08-23 | Cu | Cu - HGA |  | 9.15 | ug/L | 1.89
36 | #36 ICW COMMERCIAL BLVD | 2006-08-23 | DO | Dissolved O2 |  | 4.97 | mg/L | 0.05
36 | #36 ICW COMMERCIAL BLVD | 2006-08-23 | Sal | Salinity |  | 23.3 | ppt | 0.025
36 | #36 ICW COMMERCIAL BLVD | 2006-08-23 | Conductivity | Specific Conductance @ 25oC |  | 36800 | umhos/cm@25C | 1
36 | #36 ICW COMMERCIAL BLVD | 2006-08-23 | TN | Total Nitrogen |  | 1.11 | mg/L | 0.107
36 | #36 ICW COMMERCIAL BLVD | 2006-08-23 | TP | Total Phosphorous |  | 0.0420 | mg/L | 0.009
36 | #36 ICW COMMERCIAL BLVD | 2006-11-29 | Chla | Chlorophyll A | M | 2.30 | ug/L | 0.955
36 | #36 ICW COMMERCIAL BLVD | 2006-11-29 | Cu | Cu - HGA | M | 6.33 | ug/L | 1.89
36 | #36 ICW COMMERCIAL BLVD | 2006-11-29 | DO | Dissolved O2 |  | 7.09 | mg/L | 0.05
36 | #36 ICW COMMERCIAL BLVD | 2006-11-29 | Sal | Salinity |  | 29.3 | ppt | 0.025
36 | #36 ICW COMMERCIAL BLVD | 2006-11-29 | Conductivity | Specific Conductance @ 25oC |  | 45300 | umhos/cm@25C | 1
36 | #36 ICW COMMERCIAL BLVD | 2006-11-29 | TN | Total Nitrogen |  | 0.704 | mg/L | 0.107
36 | #36 ICW COMMERCIAL BLVD | 2006-11-29 | TP | Total Phosphorous |  | 0.0670 | mg/L | 0.009
36 | #36 ICW COMMERCIAL BLVD | 2007-02-19 | Chla | Chlorophyll A | M | 1.80 | ug/L | 0.955
36 | #36 ICW COMMERCIAL BLVD | 2007-02-19 | Cu | Cu - HGA |  | 10.2 | ug/L | 1.89
36 | #36 ICW COMMERCIAL BLVD | 2007-02-19 | DO | Dissolved O2 |  | 7.40 | mg/L | 0.05
36 | #36 ICW COMMERCIAL BLVD | 2007-02-19 | Sal | Salinity |  | 24.6 | ppt | 0.025
36 | #36 ICW COMMERCIAL BLVD | 2007-02-19 | Conductivity | Specific Conductance @ 25oC |  | 38800 | umhos/cm@25C | 1
36 | #36 ICW COMMERCIAL BLVD | 2007-02-19 | TN | Total Nitrogen |  | 0.671 | mg/L | 0.107
36 | #36 ICW COMMERCIAL BLVD | 2007-02-19 | TP | Total Phosphorous |  | 0.0460 | mg/L | 0.009
36 | #36 ICW COMMERCIAL BLVD | 2007-05-14 | Chla | Chlorophyll A |  | 5.73 | ug/L | 0.955
36 | #36 ICW COMMERCIAL BLVD | 2007-05-14 | Cu | Cu - HGA | J | 5.81 | ug/L | 1.89
36 | #36 ICW COMMERCIAL BLVD | 2007-05-14 | DO | Dissolved O2 |  | 5.69 | mg/L | 0.05
36 | #36 ICW COMMERCIAL BLVD | 2007-05-14 | Sal | Salinity |  | 33.5 | ppt | 0.025
36 | #36 ICW COMMERCIAL BLVD | 2007-05-14 | Conductivity | Specific Conductance @ 25oC |  | 51100 | umhos/cm@25C | 1
36 | #36 ICW COMMERCIAL BLVD | 2007-05-14 | TN | Total Nitrogen |  | 0.560 | mg/L | 0.107
36 | #36 ICW COMMERCIAL BLVD | 2007-05-14 | TP | Total Phosphorous |  | 0.0550 | mg/L | 0.009
36 | #36 ICW COMMERCIAL BLVD | 2007-08-20 | Chla | Chlorophyll A |  | 6.92 | ug/L | 0.955
36 | #36 ICW COMMERCIAL BLVD | 2007-08-20 | Cu | Cu - HGA | M | 5.94 | ug/L | 1.89
36 | #36 ICW COMMERCIAL BLVD | 2007-08-20 | DO | Dissolved O2 |  | 6.30 | mg/L | 0.05
36 | #36 ICW COMMERCIAL BLVD | 2007-08-20 | Sal | Salinity |  | 25.2 | ppt | 0.025
36 | #36 ICW COMMERCIAL BLVD | 2007-08-20 | Conductivity | Specific Conductance @ 25oC |  | 39500 | umhos/cm@25C | 1
36 | #36 ICW COMMERCIAL BLVD | 2007-08-20 | TN | Total Nitrogen |  | 0.945 | mg/L | 0.107
36 | #36 ICW COMMERCIAL BLVD | 2007-08-20 | TP | Total Phosphorous |  | 0.0550 | mg/L | 0.009
36 | #36 ICW COMMERCIAL BLVD | 2007-11-14 | Chla | Chlorophyll A | M | 3.10 | ug/L | 0.955
36 | #36 ICW COMMERCIAL BLVD | 2007-11-14 | Cu | Cu - HGA | M | 6.38 | ug/L | 1.89
36 | #36 ICW COMMERCIAL BLVD | 2007-11-14 | DO | Dissolved O2 |  | 6.06 | mg/L | 0.05
36 | #36 ICW COMMERCIAL BLVD | 2007-11-14 | Sal | Salinity |  | 23.1 | ppt | 0.025
36 | #36 ICW COMMERCIAL BLVD | 2007-11-14 | Conductivity | Specific Conductance @ 25oC |  | 36600 | umhos/cm@25C | 1
36 | #36 ICW COMMERCIAL BLVD | 2008-02-18 | Chla | Chlorophyll A | M | 3.06 | ug/L | 0.955
36 | #36 ICW COMMERCIAL BLVD | 2008-02-18 | Cu | Cu - HGA |  | 10.6 | ug/L | 1.89
36 | #36 ICW COMMERCIAL BLVD | 2008-02-18 | DO | Dissolved O2 |  | 6.60 | mg/L | 0.05
36 | #36 ICW COMMERCIAL BLVD | 2008-02-18 | Sal | Salinity |  | 28.1 | ppt | 0.025
36 | #36 ICW COMMERCIAL BLVD | 2008-02-18 | Conductivity | Specific Conductance @ 25oC |  | 43600 | umhos/cm@25C | 1
36 | #36 ICW COMMERCIAL BLVD | 2008-02-18 | TN | Total Nitrogen |  | 1.16 | mg/L | 0.107
36 | #36 ICW COMMERCIAL BLVD | 2008-02-18 | TP | Total Phosphorous |  | 0.0420 | mg/L | 0.009
36 | #36 ICW COMMERCIAL BLVD | 2008-05-12 | Chla | Chlorophyll A |  | 6.13 | ug/L | 0.955
36 | #36 ICW COMMERCIAL BLVD | 2008-05-12 | Cu | Cu by ICP SPE |  | 6.24 | ug/L | 1.39
36 | #36 ICW COMMERCIAL BLVD | 2008-05-12 | DO | Dissolved O2 |  | 6.74 | mg/L | 0.05
36 | #36 ICW COMMERCIAL BLVD | 2008-05-12 | Sal | Salinity |  | 30.3 | ppt | 0.025
36 | #36 ICW COMMERCIAL BLVD | 2008-05-12 | Conductivity | Specific Conductance @ 25oC |  | 46600 | umhos/cm@25C | 1
36 | #36 ICW COMMERCIAL BLVD | 2008-05-12 | TN | Total Nitrogen |  | 0.575 | mg/L | 0.107
36 | #36 ICW COMMERCIAL BLVD | 2008-05-12 | TP | Total Phosphorous |  | 0.0520 | mg/L | 0.009
36 | #36 ICW COMMERCIAL BLVD | 2008-08-04 | Chla | Chlorophyll A |  | 3.85 | ug/L | 0.955
36 | #36 ICW COMMERCIAL BLVD | 2008-08-04 | Cu | Cu by ICP SPE |  | 6.93 | ug/L | 1.39
36 | #36 ICW COMMERCIAL BLVD | 2008-08-04 | DO | Dissolved O2 |  | 5.50 | mg/L | 0.05
36 | #36 ICW COMMERCIAL BLVD | 2008-08-04 | Sal | Salinity |  | 23.3 | ppt | 0.025
36 | #36 ICW COMMERCIAL BLVD | 2008-08-04 | Conductivity | Specific Conductance @ 25oC |  | 37000 | umhos/cm@25C | 1
36 | #36 ICW COMMERCIAL BLVD | 2008-08-04 | TN | Total Nitrogen |  | 0.818 | mg/L | 0.107
36 | #36 ICW COMMERCIAL BLVD | 2008-08-04 | TP | Total Phosphorous | M | 0.0340 | mg/L | 0.009
36 | #36 ICW COMMERCIAL BLVD | 2009-03-02 | Chla | Chlorophyll A |  | 2.58 | ug/L | 0.059
36 | #36 ICW COMMERCIAL BLVD | 2009-03-02 | Cu | Cu by ICP SPE | V | 7.76 | ug/L | 1.15
36 | #36 ICW COMMERCIAL BLVD | 2009-03-02 | DO | Dissolved O2 |  | 6.70 | mg/L | 0.05
36 | #36 ICW COMMERCIAL BLVD | 2009-03-02 | Sal | Salinity |  | 32.4 | ppt | 0.025
36 | #36 ICW COMMERCIAL BLVD | 2009-03-02 | Conductivity | Specific Conductance @ 25oC |  | 49500 | umhos/cm@25C | 1
36 | #36 ICW COMMERCIAL BLVD | 2009-03-02 | TN | Total Nitrogen |  | 0.455 | mg/L | 0.0531
36 | #36 ICW COMMERCIAL BLVD | 2009-03-02 | TP | Total Phosphorous | REJ | Rejected | mg/L | 0.0152
36 | #36 ICW COMMERCIAL BLVD | 2009-06-22 | Chla | Chlorophyll A |  | 4.82 | ug/L | 0.059
36 | #36 ICW COMMERCIAL BLVD | 2009-06-22 | Cu | Cu by ICP SPE |  | 7.17 | ug/L | 1.15
36 | #36 ICW COMMERCIAL BLVD | 2009-06-22 | DO | Dissolved O2 |  | 5.56 | mg/L | 0.05
36 | #36 ICW COMMERCIAL BLVD | 2009-06-22 | Sal | Salinity |  | 19.7 | ppt | 0.025
36 | #36 ICW COMMERCIAL BLVD | 2009-06-22 | Conductivity | Specific Conductance @ 25oC |  | 31700 | umhos/cm@25C | 1
36 | #36 ICW COMMERCIAL BLVD | 2009-06-22 | TN | Total Nitrogen |  | 0.461 | mg/L | 0.0531
36 | #36 ICW COMMERCIAL BLVD | 2009-06-22 | TP | Total Phosphorous | M | 0.0370 | mg/L | 0.0152
36 | #36 ICW COMMERCIAL BLVD | 2009-08-31 | Chla | Chlorophyll A |  | 5.91 | ug/L | 0.059
36 | #36 ICW COMMERCIAL BLVD | 2009-08-31 | Cu | Cu by ICP SPE |  | 5.57 | ug/L | 1.15
36 | #36 ICW COMMERCIAL BLVD | 2009-08-31 | DO | Dissolved O2 |  | 5.10 | mg/L | 0.05
36 | #36 ICW COMMERCIAL BLVD | 2009-08-31 | Sal | Salinity |  | 14.2 | ppt | 0.025
36 | #36 ICW COMMERCIAL BLVD | 2009-08-31 | Conductivity | Specific Conductance @ 25oC |  | 23700 | umhos/cm@25C | 1
36 | #36 ICW COMMERCIAL BLVD | 2009-08-31 | TN | Total Nitrogen |  | 1.11 | mg/L | 0.0562
36 | #36 ICW COMMERCIAL BLVD | 2009-08-31 | TP | Total Phosphorous | T | 0.0076 | mg/L | 0.0152
36 | #36 ICW COMMERCIAL BLVD | 2009-10-26 | Chla | Chlorophyll A |  | 2.69 | ug/L | 0.059
36 | #36 ICW COMMERCIAL BLVD | 2009-10-26 | Cu | Cu by ICP SPE |  | 6.40 | ug/L | 1.15
36 | #36 ICW COMMERCIAL BLVD | 2009-10-26 | DO | Dissolved O2 |  | 5.47 | mg/L | 0.05
36 | #36 ICW COMMERCIAL BLVD | 2009-10-26 | Sal | Salinity |  | 26.4 | ppt | 0.025
36 | #36 ICW COMMERCIAL BLVD | 2009-10-26 | Conductivity | Specific Conductance @ 25oC |  | 41200 | umhos/cm@25C | 1
36 | #36 ICW COMMERCIAL BLVD | 2009-10-26 | TN | Total Nitrogen |  | 0.629 | mg/L | 0.0562
36 | #36 ICW COMMERCIAL BLVD | 2009-10-26 | TP | Total Phosphorous | M | 0.0460 | mg/L | 0.0152
36 | #36 ICW COMMERCIAL BLVD | 2010-02-01 | Chla | Chlorophyll A |  | 2.11 | ug/L | 0.059
36 | #36 ICW COMMERCIAL BLVD | 2010-02-01 | Cu | Cu by ICP SPE |  | 7.04 | ug/L | 1.15
36 | #36 ICW COMMERCIAL BLVD | 2010-02-01 | DO | Dissolved O2 |  | 7.16 | mg/L | 0.05
36 | #36 ICW COMMERCIAL BLVD | 2010-02-01 | Sal | Salinity |  | 26.4 | ppt | 0.025
36 | #36 ICW COMMERCIAL BLVD | 2010-02-01 | Conductivity | Specific Conductance @ 25oC |  | 41200 | umhos/cm@25C | 1
36 | #36 ICW COMMERCIAL BLVD | 2010-02-01 | TN | Total Nitrogen |  | 0.641 | mg/L | 0.0562
36 | #36 ICW COMMERCIAL BLVD | 2010-02-01 | TP | Total Phosphorous | M | 0.0440 | mg/L | 0.0152
36 | #36 ICW COMMERCIAL BLVD | 2010-04-29 | Chla | Chlorophyll A |  | 7.75 | ug/L | 0.059
36 | #36 ICW COMMERCIAL BLVD | 2010-04-29 | Cu | Cu by ICP SPE |  | 6.03 | ug/L | 1.15
36 | #36 ICW COMMERCIAL BLVD | 2010-04-29 | DO | Dissolved O2 |  | 7.01 | mg/L | 0.05
36 | #36 ICW COMMERCIAL BLVD | 2010-04-29 | Sal | Salinity |  | 8.14 | ppt | 0.025
36 | #36 ICW COMMERCIAL BLVD | 2010-04-29 | Conductivity | Specific Conductance @ 25oC |  | 14400 | umhos/cm@25C | 1
36 | #36 ICW COMMERCIAL BLVD | 2010-04-29 | TN | Total Nitrogen |  | 0.805 | mg/L | 0.0562
36 | #36 ICW COMMERCIAL BLVD | 2010-04-29 | TP | Total Phosphorous | M | 0.0270 | mg/L | 0.0152
36 | #36 ICW COMMERCIAL BLVD | 2010-08-02 | Chla | Chlorophyll A |  | 6.29 | ug/L | 0.059
36 | #36 ICW COMMERCIAL BLVD | 2010-08-02 | Cu | Cu by ICP SPE |  | 7.77 | ug/L | 1.15
36 | #36 ICW COMMERCIAL BLVD | 2010-08-02 | DO | Dissolved O2 |  | 9.27 | mg/L | 0.05
36 | #36 ICW COMMERCIAL BLVD | 2010-08-02 | Sal | Salinity |  | 20.7 | ppt | 0.025
36 | #36 ICW COMMERCIAL BLVD | 2010-08-02 | Conductivity | Specific Conductance @ 25oC |  | 33100 | umhos/cm@25C | 1
36 | #36 ICW COMMERCIAL BLVD | 2010-08-02 | TN | Total Nitrogen |  | 0.628 | mg/L | 0.0562
36 | #36 ICW COMMERCIAL BLVD | 2010-08-02 | TP | Total Phosphorous | M | 0.0470 | mg/L | 0.0152
36 | #36 ICW COMMERCIAL BLVD | 2010-10-25 | Chla | Chlorophyll A |  | 2.63 | ug/L | 0.059
36 | #36 ICW COMMERCIAL BLVD | 2010-10-25 | Cu | Cu by ICP SPE |  | 8.45 | ug/L | 1.15
36 | #36 ICW COMMERCIAL BLVD | 2010-10-25 | DO | Dissolved O2 |  | 5.63 | mg/L | 0.05
36 | #36 ICW COMMERCIAL BLVD | 2010-10-25 | Sal | Salinity |  | 24.3 | ppt | 0.025
36 | #36 ICW COMMERCIAL BLVD | 2010-10-25 | TN | Total Nitrogen |  | 0.627 | mg/L | 0.0562
36 | #36 ICW COMMERCIAL BLVD | 2010-10-25 | TP | Total Phosphorous | M | 0.0510 | mg/L | 0.0152
36 | #36 ICW COMMERCIAL BLVD | 2011-01-31 | Chla | Chlorophyll A |  | 1.23 | ug/L | 0.059
36 | #36 ICW COMMERCIAL BLVD | 2011-01-31 | Cu | Cu by ICP SPE |  | 7.07 | ug/l | 1.15
36 | #36 ICW COMMERCIAL BLVD | 2011-01-31 | DO | Dissolved O2 |  | 7.08 | mg/L | 0.05
36 | #36 ICW COMMERCIAL BLVD | 2011-01-31 | Sal | Salinity |  | 29.9 | ppt | 0.025
36 | #36 ICW COMMERCIAL BLVD | 2011-01-31 | Conductivity | Specific Conductance @ 25oC |  | 46100 | umhos/cm@25C | 1
36 | #36 ICW COMMERCIAL BLVD | 2011-01-31 | TN | Total Nitrogen |  | 0.549 | mg/L | 0.0562
36 | #36 ICW COMMERCIAL BLVD | 2011-01-31 | TP | Total Phosphorous |  | 0.0570 | mg/L | 0.008
36 | #36 ICW COMMERCIAL BLVD | 2011-04-11 | Chla | Chlorophyll A |  | 2.89 | ug/L | 0.059
36 | #36 ICW COMMERCIAL BLVD | 2011-04-11 | Cu | Cu by ICP SPE |  | 7.03 | ug/l | 1.15
36 | #36 ICW COMMERCIAL BLVD | 2011-04-11 | DO | Dissolved O2 |  | 5.76 | mg/L | 0.05
36 | #36 ICW COMMERCIAL BLVD | 2011-04-11 | Sal | Salinity |  | 32.6 | ppt | 0.025
36 | #36 ICW COMMERCIAL BLVD | 2011-04-11 | Conductivity | Specific Conductance @ 25oC |  | 49800 | umhos/cm@25C | 1
36 | #36 ICW COMMERCIAL BLVD | 2011-04-11 | TN | Total Nitrogen |  | 0.416 | mg/L | 0.0562
36 | #36 ICW COMMERCIAL BLVD | 2011-04-11 | TP | Total Phosphorous |  | 0.0370 | mg/L | 0.008
36 | #36 ICW COMMERCIAL BLVD | 2011-08-01 | Chla | Chlorophyll A |  | 4.37 | ug/L | 0.059
36 | #36 ICW COMMERCIAL BLVD | 2011-08-01 | Cu | Cu by ICP SPE |  | 9.76 | ug/l | 1.15
36 | #36 ICW COMMERCIAL BLVD | 2011-08-01 | DO | Dissolved O2 |  | 5.63 | mg/L | 0.05
36 | #36 ICW COMMERCIAL BLVD | 2011-08-01 | Sal | Salinity |  | 32.1 | ppt | 0.025
36 | #36 ICW COMMERCIAL BLVD | 2011-08-01 | Conductivity | Specific Conductance @ 25oC |  | 49100 | umhos/cm@25C | 1
36 | #36 ICW COMMERCIAL BLVD | 2011-08-01 | TN | Total Nitrogen | Q | 0.156 | mg/L | 0.0562
36 | #36 ICW COMMERCIAL BLVD | 2011-08-01 | TP | Total Phosphorous |  | 0.0390 | mg/L | 0.008
36 | #36 ICW COMMERCIAL BLVD | 2011-10-24 | Chla | Chlorophyll A |  | 2.63 | ug/L | 0.059
36 | #36 ICW COMMERCIAL BLVD | 2011-10-24 | Cu | Cu by ICP SPE |  | 6.49 | ug/l | 1.15
36 | #36 ICW COMMERCIAL BLVD | 2011-10-24 | DO | Dissolved O2 |  | 5.30 | mg/L | 0.05
36 | #36 ICW COMMERCIAL BLVD | 2011-10-24 | Sal | Salinity |  | 16.4 | ppt | 0.025
36 | #36 ICW COMMERCIAL BLVD | 2011-10-24 | Conductivity | Specific Conductance @ 25oC |  | 27000 | umhos/cm@25C | 1
36 | #36 ICW COMMERCIAL BLVD | 2011-10-24 | TN | Total Nitrogen |  | 0.915 | mg/L | 0.0562
36 | #36 ICW COMMERCIAL BLVD | 2011-10-24 | TP | Total Phosphorous |  | 0.0630 | mg/L | 0.008
36 | #36 ICW COMMERCIAL BLVD | 2012-01-30 | Chla | Chlorophyll A |  | 1.52 | ug/L | 0.059
36 | #36 ICW COMMERCIAL BLVD | 2012-01-30 | Cu | Cu by ICP SPE |  | 14.7 | ug/L | 1.15
36 | #36 ICW COMMERCIAL BLVD | 2012-01-30 | DO | Dissolved O2 |  | 8.00 | mg/L | 0.05
36 | #36 ICW COMMERCIAL BLVD | 2012-01-30 | Sal | Salinity |  | 29.6 | ppt | 0.025
36 | #36 ICW COMMERCIAL BLVD | 2012-01-30 | Conductivity | Specific Conductance @ 25oC |  | 45600 | umhos/cm@25C | 1
36 | #36 ICW COMMERCIAL BLVD | 2012-01-30 | TN | Total Nitrogen |  | 0.344 | mg/L | 0.0562
36 | #36 ICW COMMERCIAL BLVD | 2012-01-30 | TP | Total Phosphorous |  | 0.0460 | mg/L | 0.008
36 | #36 ICW COMMERCIAL BLVD | 2012-04-23 | Chla | Chlorophyll A |  | 3.41 | ug/L | 0.059
36 | #36 ICW COMMERCIAL BLVD | 2012-04-23 | Cu | Cu by ICP SPE |  | 42.0 | ug/L | 0.192
36 | #36 ICW COMMERCIAL BLVD | 2012-04-23 | DO | Dissolved O2 |  | 6.13 | mg/L | 0.05
36 | #36 ICW COMMERCIAL BLVD | 2012-04-23 | Sal | Salinity |  | 26.0 | ppt | 0.025
36 | #36 ICW COMMERCIAL BLVD | 2012-04-23 | Conductivity | Specific Conductance @ 25oC |  | 40700 | umhos/cm@25C | 1
36 | #36 ICW COMMERCIAL BLVD | 2012-04-23 | TN | Total Nitrogen |  | 0.384 | mg/L | 0.0562
36 | #36 ICW COMMERCIAL BLVD | 2012-04-23 | TP | Total Phosphorous |  | 0.0360 | mg/L | 0.008
36 | #36 ICW COMMERCIAL BLVD | 2012-07-30 | Chla | Chlorophyll A |  | 9.08 | ug/L | 0.118
36 | #36 ICW COMMERCIAL BLVD | 2012-07-30 | Cu | Cu by ICP SPE |  | 18.8 | ug/L | 0.579
36 | #36 ICW COMMERCIAL BLVD | 2012-07-30 | DO | Dissolved O2 |  | 6.17 | mg/L | 0.05
36 | #36 ICW COMMERCIAL BLVD | 2012-07-30 | Sal | Salinity |  | 15.1 | ppt | 0.025
36 | #36 ICW COMMERCIAL BLVD | 2012-07-30 | Conductivity | Specific Conductance @ 25oC |  | 25000 | umhos/cm@25C | 1
36 | #36 ICW COMMERCIAL BLVD | 2012-07-30 | TN | Total Nitrogen |  | 0.640 | mg/L | 0.0562
36 | #36 ICW COMMERCIAL BLVD | 2012-07-30 | TP | Total Phosphorous | M | 0.0290 | mg/L | 0.008
36 | #36 ICW COMMERCIAL BLVD | 2012-11-26 | Chla | Chlorophyll A |  | 1.67 | ug/L | 0.059
36 | #36 ICW COMMERCIAL BLVD | 2012-11-26 | Cu | Cu by ICP SPE |  | 9.70 | ug/L | 0.579
36 | #36 ICW COMMERCIAL BLVD | 2012-11-26 | DO | Dissolved O2 |  | 5.95 | mg/L | 0.05
36 | #36 ICW COMMERCIAL BLVD | 2012-11-26 | Sal | Salinity |  | 27.8 | ppt | 0.025
36 | #36 ICW COMMERCIAL BLVD | 2012-11-26 | Conductivity | Specific Conductance @ 25oC |  | 43200 | umhos/cm@25C | 1
36 | #36 ICW COMMERCIAL BLVD | 2012-11-26 | TN | Total Nitrogen |  | 0.400 | mg/L | 0.0562
36 | #36 ICW COMMERCIAL BLVD | 2012-11-26 | TP | Total Phosphorous |  | 0.0600 | mg/L | 0.008
36 | #36 ICW COMMERCIAL BLVD | 2013-02-11 | Chla | Chlorophyll A |  | 2.01 | ug/L | 0.059
36 | #36 ICW COMMERCIAL BLVD | 2013-02-11 | Cu | Cu by ICP SPE |  | 17.9 | ug/L | 1.15
36 | #36 ICW COMMERCIAL BLVD | 2013-02-11 | DO | Dissolved O2 |  | 6.39 | mg/L | 0.05
36 | #36 ICW COMMERCIAL BLVD | 2013-02-11 | Sal | Salinity |  | 32.7 | ppt | 2
36 | #36 ICW COMMERCIAL BLVD | 2013-02-11 | Conductivity | Specific Conductance @ 25oC |  | 48000 | umhos/cm@25C | 1
36 | #36 ICW COMMERCIAL BLVD | 2013-02-11 | TN | Total Nitrogen |  | 0.327 | mg/L | 0.056
36 | #36 ICW COMMERCIAL BLVD | 2013-02-11 | TP | Total Phosphorous |  | 0.052 | mg/L | 0.008
36 | #36 ICW COMMERCIAL BLVD | 2013-05-13 | Chla | Chlorophyll A |  | 7.88 | ug/L | 0.059
36 | #36 ICW COMMERCIAL BLVD | 2013-05-13 | Cu | Cu by ICP SPE |  | 9.04 | ug/L | 1.15
36 | #36 ICW COMMERCIAL BLVD | 2013-05-13 | DO | Dissolved O2 |  | 6.4 | mg/L | 0.05
36 | #36 ICW COMMERCIAL BLVD | 2013-05-13 | Sal | Salinity |  | 9.38 | ppt | 2
36 | #36 ICW COMMERCIAL BLVD | 2013-05-13 | Conductivity | Specific Conductance @ 25oC |  | 16300 | umhos/cm@25C | 1
36 | #36 ICW COMMERCIAL BLVD | 2013-05-13 | TN | Total Nitrogen |  | 1.068 | mg/L | 0.056
36 | #36 ICW COMMERCIAL BLVD | 2013-05-13 | TP | Total Phosphorous | I | 0.029 | mg/L | 0.008
36 | #36 ICW COMMERCIAL BLVD | 2013-08-05 | Chla | Chlorophyll A |  | 4.75 | ug/L | 0.059
36 | #36 ICW COMMERCIAL BLVD | 2013-08-05 | Cu | Cu by ICP SPE |  | 16.1 | ug/L | 1.15
36 | #36 ICW COMMERCIAL BLVD | 2013-08-05 | DO | Dissolved O2 |  | 5.76 | mg/L | 0.05
36 | #36 ICW COMMERCIAL BLVD | 2013-08-05 | Sal | Salinity |  | 5.56 | ppt | 0.025
36 | #36 ICW COMMERCIAL BLVD | 2013-08-05 | Conductivity | Specific Conductance @ 25oC |  | 9190 | umhos/cm@25C | 1
36 | #36 ICW COMMERCIAL BLVD | 2013-08-05 | TN | Total Nitrogen |  | 1.016 | mg/L | 0.056
36 | #36 ICW COMMERCIAL BLVD | 2013-08-05 | TP | Total Phosphorous |  | 0.041 | mg/L | 0.008
36 | #36 ICW COMMERCIAL BLVD | 2013-10-21 | Chla | Chlorophyll A |  | 6.56 | ug/L | 0.059
36 | #36 ICW COMMERCIAL BLVD | 2013-10-21 | Cu | Cu by ICP SPE |  | 6.38 | ug/L | 1.15
36 | #36 ICW COMMERCIAL BLVD | 2013-10-21 | DO | Dissolved O2 |  | 5.72 | mg/L | 0.05
36 | #36 ICW COMMERCIAL BLVD | 2013-10-21 | Sal | Salinity |  | 9.89 | ppt | 0.025
36 | #36 ICW COMMERCIAL BLVD | 2013-10-21 | Conductivity | Specific Conductance @ 25oC |  | 17100 | umhos/cm@25C | 1
36 | #36 ICW COMMERCIAL BLVD | 2013-10-21 | TN | Total Nitrogen |  | 1.22 | mg/L | 0.056
36 | #36 ICW COMMERCIAL BLVD | 2013-10-21 | TP | Total Phosphorous |  | 0.037 | mg/L | 0.008
36 | #36 ICW COMMERCIAL BLVD | 2014-02-17 | Chla | Chlorophyll A |  | 2.8 | ug/L | 0.059
36 | #36 ICW COMMERCIAL BLVD | 2014-02-17 | DO | Dissolved O2 |  | 6.41 | mg/L | 0.05
36 | #36 ICW COMMERCIAL BLVD | 2014-02-17 | Sal | Salinity |  | 24.1 | ppt | 0.025
36 | #36 ICW COMMERCIAL BLVD | 2014-02-17 | Conductivity | Specific Conductance @ 25oC |  | 38000 | umhos/cm@25C | 1
36 | #36 ICW COMMERCIAL BLVD | 2014-05-19 | Chla | Chlorophyll A |  | 5.47 | ug/L | 0.059
36 | #36 ICW COMMERCIAL BLVD | 2014-05-19 | DO | Dissolved O2 |  | 6.53 | mg/L | 0.05
36 | #36 ICW COMMERCIAL BLVD | 2014-05-19 | Sal | Salinity |  | 29 | ppt | 0.025
36 | #36 ICW COMMERCIAL BLVD | 2014-05-19 | Conductivity | Specific Conductance @ 25oC |  | 45000 | umhos/cm@25C | 1
36 | #36 ICW COMMERCIAL BLVD | 2014-08-11 | Chla | Chlorophyll A |  | 12.5 | ug/L | 0.118
36 | #36 ICW COMMERCIAL BLVD | 2014-08-11 | DO | Dissolved O2 |  | 6.3 | mg/L | 0.05
36 | #36 ICW COMMERCIAL BLVD | 2014-08-11 | Sal | Salinity |  | 9.36 | ppt | 0.025
36 | #36 ICW COMMERCIAL BLVD | 2014-08-11 | Conductivity | Specific Conductance @ 25oC |  | 16300 | umhos/cm@25C | 1
36 | #36 ICW COMMERCIAL BLVD | 2014-10-27 | Chla | Chlorophyll A |  | 1.8 | ug/L | 0.059
36 | #36 ICW COMMERCIAL BLVD | 2014-10-27 | DO | Dissolved O2 |  | 4.39 | mg/L | 0.05
36 | #36 ICW COMMERCIAL BLVD | 2014-10-27 | Sal | Salinity |  | 11.6 | ppt | 0.025
36 | #36 ICW COMMERCIAL BLVD | 2014-10-27 | Conductivity | Specific Conductance @ 25oC |  | 19527 | umhos/cm@25C | 1
36 | #36 ICW COMMERCIAL BLVD | 2015-03-09 | Chla | Chlorophyll A |  | 3.85 | ug/L | 0.059
36 | #36 ICW COMMERCIAL BLVD | 2015-03-09 | DO | Dissolved O2 |  | 6.76 | mg/L | 0.05
36 | #36 ICW COMMERCIAL BLVD | 2015-03-09 | Sal | Salinity |  | 15.9 | ppt | 0.025
36 | #36 ICW COMMERCIAL BLVD | 2015-03-09 | Conductivity | Specific Conductance @ 25oC |  | 26000 | umhos/cm@25C | 1
36 | #36 ICW COMMERCIAL BLVD | 2015-06-01 | Chla | Chlorophyll A |  | 6.88 | ug/L | 0.059
36 | #36 ICW COMMERCIAL BLVD | 2015-06-01 | DO | Dissolved O2 |  | 5.79 | mg/L | 0.05
36 | #36 ICW COMMERCIAL BLVD | 2015-06-01 | Sal | Salinity |  | 30.3 | ppt | 0.025
36 | #36 ICW COMMERCIAL BLVD | 2015-06-01 | Conductivity | Specific Conductance @ 25oC |  | 46900 | umhos/cm@25C | 1
36 | #36 ICW COMMERCIAL BLVD | 2015-08-24 | Chla | Chlorophyll A |  | 2.11 | ug/L | 0.059
36 | #36 ICW COMMERCIAL BLVD | 2015-08-24 | Cu | Cu by ICP | J | 7.44 | ug/L | 0.928
36 | #36 ICW COMMERCIAL BLVD | 2015-08-24 | DO | Dissolved O2 |  | 4.45 | mg/L | 0.05
36 | #36 ICW COMMERCIAL BLVD | 2015-08-24 | Sal | Salinity |  | 30.1 | ppt | 0.025
36 | #36 ICW COMMERCIAL BLVD | 2015-08-24 | Conductivity | Specific Conductance @ 25oC |  | 46700 | umhos/cm@25C | 1
36 | #36 ICW COMMERCIAL BLVD | 2015-08-24 | TN | Total Nitrogen | Q | 0.434 | mg/L | 0.056
36 | #36 ICW COMMERCIAL BLVD | 2015-08-24 | TP | Total Phosphorous | G Q I | 0.025 | mg/L | 0.007
36 | #36 ICW COMMERCIAL BLVD | 2015-11-16 | Chla | Chlorophyll A |  | 1.05 | ug/L | 0.059
36 | #36 ICW COMMERCIAL BLVD | 2015-11-16 | Cu | Cu by ICP |  | 11.2 | ug/L | 0.928
36 | #36 ICW COMMERCIAL BLVD | 2015-11-16 | DO | Dissolved O2 |  | 5.11 | mg/L | 0.05
36 | #36 ICW COMMERCIAL BLVD | 2015-11-16 | Sal | Salinity |  | 27 | ppt | 0.025
36 | #36 ICW COMMERCIAL BLVD | 2015-11-16 | Conductivity | Specific Conductance @ 25oC |  | 42200 | umhos/cm@25C | 1
36 | #36 ICW COMMERCIAL BLVD | 2015-11-16 | TN | Total Nitrogen |  | 0.571 | mg/L | 0.056
36 | #36 ICW COMMERCIAL BLVD | 2015-11-16 | TP | Total Phosphorous |  | 0.204 | mg/L | 0.008
36 | #36 ICW COMMERCIAL BLVD | 2015-12-17 | Cu | Cu by ICP |  | 8.39 | ug/L | 0.928
36 | #36 ICW COMMERCIAL BLVD | 2015-12-17 | DO | Dissolved O2 |  | 5.75 | mg/L | 0.05
36 | #36 ICW COMMERCIAL BLVD | 2015-12-17 | Sal | Salinity |  | 15.9 | ppt | 0.025
36 | #36 ICW COMMERCIAL BLVD | 2015-12-17 | Conductivity | Specific Conductance @ 25oC |  | 29700 | umhos/cm@25C | 1
36 | #36 ICW COMMERCIAL BLVD | 2015-12-17 | TN | Total Nitrogen |  | 0.73 | mg/L | 0.056
36 | #36 ICW COMMERCIAL BLVD | 2015-12-17 | TP | Total Phosphorous |  | 0.1 | mg/L | 0.008
DQC - data qualifier codes:
B | Microbiological results are based on colony counts outside the acceptable range.
G | The analyte was detected in the sample and associated field blank, and the blank concentration was greater than 10% of the sample value.
I | Reported value is greater than or equal to the method detection limit (MDL/LOD) but less than the practical quantitation limit (PQL/LOQ).
J | Estimated value. Quality control data and/or items associated with the reported value do not meet established criteria.
M | Presence of material is verified but not quantified; the actual value is less than the value given.
O | Sampled, but analysis lost or not performed.
Q | Sample held beyond the accepted holding time.
S | Secchi disk is visible to the bottom of the waterbody.
T | The reported value is less than the method detection limit (MDL/LOD). Data are for informational purposed only and not to be used in statistical analysis.
U | The compound was analyzed for but not detected. The value is less than the method detection limit (MDL/LOD).
V | The analyte was detected in the sample and associated method blank, and the blank concentration was greater than 10% of the sample value.
Y | The laboratory analysis is from an improperly preserved sample. The data may not be accurate.
Z | Too many colonies were present for accurate counting.
? | Data are rejected and should not be used.
! | Data deviate from historically established concentration ranges.
Previously used DQC
Rej | rejected
P | bacteria colonies too numerous to count

## Sort
Site # | Location | Sample Date | Analysis code | Analysis | DQC | Result | Units | Detection Limit
36 | #36 ICW COMMERCIAL BLVD | 2006-02-22 | Chla | Chlorophyll A | M | 3.00 | ug/L | 0.955
36 | #36 ICW COMMERCIAL BLVD | 2006-02-22 | Chla | Chlorophyll A | M | 2.70 | ug/L | 0.955
36 | #36 ICW COMMERCIAL BLVD | 2006-05-31 | Chla | Chlorophyll A |  | 10.0 | ug/L | 0.955
36 | #36 ICW COMMERCIAL BLVD | 2006-08-23 | Chla | Chlorophyll A | M | 3.81 | ug/L | 0.955
36 | #36 ICW COMMERCIAL BLVD | 2006-11-29 | Chla | Chlorophyll A | M | 2.30 | ug/L | 0.955
36 | #36 ICW COMMERCIAL BLVD | 2007-02-19 | Chla | Chlorophyll A | M | 1.80 | ug/L | 0.955
36 | #36 ICW COMMERCIAL BLVD | 2007-05-14 | Chla | Chlorophyll A |  | 5.73 | ug/L | 0.955
36 | #36 ICW COMMERCIAL BLVD | 2007-08-20 | Chla | Chlorophyll A |  | 6.92 | ug/L | 0.955
36 | #36 ICW COMMERCIAL BLVD | 2007-11-14 | Chla | Chlorophyll A | M | 3.10 | ug/L | 0.955
36 | #36 ICW COMMERCIAL BLVD | 2008-02-18 | Chla | Chlorophyll A | M | 3.06 | ug/L | 0.955
36 | #36 ICW COMMERCIAL BLVD | 2008-05-12 | Chla | Chlorophyll A |  | 6.13 | ug/L | 0.955
36 | #36 ICW COMMERCIAL BLVD | 2008-08-04 | Chla | Chlorophyll A |  | 3.85 | ug/L | 0.955
36 | #36 ICW COMMERCIAL BLVD | 2009-03-02 | Chla | Chlorophyll A |  | 2.58 | ug/L | 0.059
36 | #36 ICW COMMERCIAL BLVD | 2009-06-22 | Chla | Chlorophyll A |  | 4.82 | ug/L | 0.059
36 | #36 ICW COMMERCIAL BLVD | 2009-08-31 | Chla | Chlorophyll A |  | 5.91 | ug/L | 0.059
36 | #36 ICW COMMERCIAL BLVD | 2009-10-26 | Chla | Chlorophyll A |  | 2.69 | ug/L | 0.059
36 | #36 ICW COMMERCIAL BLVD | 2010-02-01 | Chla | Chlorophyll A |  | 2.11 | ug/L | 0.059
36 | #36 ICW COMMERCIAL BLVD | 2010-04-29 | Chla | Chlorophyll A |  | 7.75 | ug/L | 0.059
36 | #36 ICW COMMERCIAL BLVD | 2010-08-02 | Chla | Chlorophyll A |  | 6.29 | ug/L | 0.059
36 | #36 ICW COMMERCIAL BLVD | 2010-10-25 | Chla | Chlorophyll A |  | 2.63 | ug/L | 0.059
36 | #36 ICW COMMERCIAL BLVD | 2011-01-31 | Chla | Chlorophyll A |  | 1.23 | ug/L | 0.059
36 | #36 ICW COMMERCIAL BLVD | 2011-04-11 | Chla | Chlorophyll A |  | 2.89 | ug/L | 0.059
36 | #36 ICW COMMERCIAL BLVD | 2011-08-01 | Chla | Chlorophyll A |  | 4.37 | ug/L | 0.059
36 | #36 ICW COMMERCIAL BLVD | 2011-10-24 | Chla | Chlorophyll A |  | 2.63 | ug/L | 0.059
36 | #36 ICW COMMERCIAL BLVD | 2012-01-30 | Chla | Chlorophyll A |  | 1.52 | ug/L | 0.059
36 | #36 ICW COMMERCIAL BLVD | 2012-04-23 | Chla | Chlorophyll A |  | 3.41 | ug/L | 0.059
36 | #36 ICW COMMERCIAL BLVD | 2012-07-30 | Chla | Chlorophyll A |  | 9.08 | ug/L | 0.118
36 | #36 ICW COMMERCIAL BLVD | 2012-11-26 | Chla | Chlorophyll A |  | 1.67 | ug/L | 0.059
36 | #36 ICW COMMERCIAL BLVD | 2013-02-11 | Chla | Chlorophyll A |  | 2.01 | ug/L | 0.059
36 | #36 ICW COMMERCIAL BLVD | 2013-05-13 | Chla | Chlorophyll A |  | 7.88 | ug/L | 0.059
36 | #36 ICW COMMERCIAL BLVD | 2013-08-05 | Chla | Chlorophyll A |  | 4.75 | ug/L | 0.059
36 | #36 ICW COMMERCIAL BLVD | 2013-10-21 | Chla | Chlorophyll A |  | 6.56 | ug/L | 0.059
36 | #36 ICW COMMERCIAL BLVD | 2014-02-17 | Chla | Chlorophyll A |  | 2.8 | ug/L | 0.059
36 | #36 ICW COMMERCIAL BLVD | 2014-05-19 | Chla | Chlorophyll A |  | 5.47 | ug/L | 0.059
36 | #36 ICW COMMERCIAL BLVD | 2014-08-11 | Chla | Chlorophyll A |  | 12.5 | ug/L | 0.118
36 | #36 ICW COMMERCIAL BLVD | 2014-10-27 | Chla | Chlorophyll A |  | 1.8 | ug/L | 0.059
36 | #36 ICW COMMERCIAL BLVD | 2015-03-09 | Chla | Chlorophyll A |  | 3.85 | ug/L | 0.059
36 | #36 ICW COMMERCIAL BLVD | 2015-06-01 | Chla | Chlorophyll A |  | 6.88 | ug/L | 0.059
36 | #36 ICW COMMERCIAL BLVD | 2015-08-24 | Chla | Chlorophyll A |  | 2.11 | ug/L | 0.059
36 | #36 ICW COMMERCIAL BLVD | 2015-11-16 | Chla | Chlorophyll A |  | 1.05 | ug/L | 0.059
36 | #36 ICW COMMERCIAL BLVD | 2006-02-22 | Cu | Cu - HGA |  | 13.5 | ug/L | 1.89
36 | #36 ICW COMMERCIAL BLVD | 2006-02-22 | Cu | Cu - HGA |  | 12.8 | ug/L | 1.89
36 | #36 ICW COMMERCIAL BLVD | 2006-05-31 | Cu | Cu - HGA |  | 11.7 | ug/L | 1.89
36 | #36 ICW COMMERCIAL BLVD | 2006-08-23 | Cu | Cu - HGA |  | 9.15 | ug/L | 1.89
36 | #36 ICW COMMERCIAL BLVD | 2006-11-29 | Cu | Cu - HGA | M | 6.33 | ug/L | 1.89
36 | #36 ICW COMMERCIAL BLVD | 2007-02-19 | Cu | Cu - HGA |  | 10.2 | ug/L | 1.89
36 | #36 ICW COMMERCIAL BLVD | 2007-05-14 | Cu | Cu - HGA | J | 5.81 | ug/L | 1.89
36 | #36 ICW COMMERCIAL BLVD | 2007-08-20 | Cu | Cu - HGA | M | 5.94 | ug/L | 1.89
36 | #36 ICW COMMERCIAL BLVD | 2007-11-14 | Cu | Cu - HGA | M | 6.38 | ug/L | 1.89
36 | #36 ICW COMMERCIAL BLVD | 2008-02-18 | Cu | Cu - HGA |  | 10.6 | ug/L | 1.89
36 | #36 ICW COMMERCIAL BLVD | 2008-05-12 | Cu | Cu by ICP SPE |  | 6.24 | ug/L | 1.39
36 | #36 ICW COMMERCIAL BLVD | 2008-08-04 | Cu | Cu by ICP SPE |  | 6.93 | ug/L | 1.39
36 | #36 ICW COMMERCIAL BLVD | 2009-03-02 | Cu | Cu by ICP SPE | V | 7.76 | ug/L | 1.15
36 | #36 ICW COMMERCIAL BLVD | 2009-06-22 | Cu | Cu by ICP SPE |  | 7.17 | ug/L | 1.15
36 | #36 ICW COMMERCIAL BLVD | 2009-08-31 | Cu | Cu by ICP SPE |  | 5.57 | ug/L | 1.15
36 | #36 ICW COMMERCIAL BLVD | 2009-10-26 | Cu | Cu by ICP SPE |  | 6.40 | ug/L | 1.15
36 | #36 ICW COMMERCIAL BLVD | 2010-02-01 | Cu | Cu by ICP SPE |  | 7.04 | ug/L | 1.15
36 | #36 ICW COMMERCIAL BLVD | 2010-04-29 | Cu | Cu by ICP SPE |  | 6.03 | ug/L | 1.15
36 | #36 ICW COMMERCIAL BLVD | 2010-08-02 | Cu | Cu by ICP SPE |  | 7.77 | ug/L | 1.15
36 | #36 ICW COMMERCIAL BLVD | 2010-10-25 | Cu | Cu by ICP SPE |  | 8.45 | ug/L | 1.15
36 | #36 ICW COMMERCIAL BLVD | 2011-01-31 | Cu | Cu by ICP SPE |  | 7.07 | ug/l | 1.15
36 | #36 ICW COMMERCIAL BLVD | 2011-04-11 | Cu | Cu by ICP SPE |  | 7.03 | ug/l | 1.15
36 | #36 ICW COMMERCIAL BLVD | 2011-08-01 | Cu | Cu by ICP SPE |  | 9.76 | ug/l | 1.15
36 | #36 ICW COMMERCIAL BLVD | 2011-10-24 | Cu | Cu by ICP SPE |  | 6.49 | ug/l | 1.15
36 | #36 ICW COMMERCIAL BLVD | 2012-01-30 | Cu | Cu by ICP SPE |  | 14.7 | ug/L | 1.15
36 | #36 ICW COMMERCIAL BLVD | 2012-04-23 | Cu | Cu by ICP SPE |  | 42.0 | ug/L | 0.192
36 | #36 ICW COMMERCIAL BLVD | 2012-07-30 | Cu | Cu by ICP SPE |  | 18.8 | ug/L | 0.579
36 | #36 ICW COMMERCIAL BLVD | 2012-11-26 | Cu | Cu by ICP SPE |  | 9.70 | ug/L | 0.579
36 | #36 ICW COMMERCIAL BLVD | 2013-02-11 | Cu | Cu by ICP SPE |  | 17.9 | ug/L | 1.15
36 | #36 ICW COMMERCIAL BLVD | 2013-05-13 | Cu | Cu by ICP SPE |  | 9.04 | ug/L | 1.15
36 | #36 ICW COMMERCIAL BLVD | 2013-08-05 | Cu | Cu by ICP SPE |  | 16.1 | ug/L | 1.15
36 | #36 ICW COMMERCIAL BLVD | 2013-10-21 | Cu | Cu by ICP SPE |  | 6.38 | ug/L | 1.15
36 | #36 ICW COMMERCIAL BLVD | 2015-08-24 | Cu | Cu by ICP | J | 7.44 | ug/L | 0.928
36 | #36 ICW COMMERCIAL BLVD | 2015-11-16 | Cu | Cu by ICP |  | 11.2 | ug/L | 0.928
36 | #36 ICW COMMERCIAL BLVD | 2015-12-17 | Cu | Cu by ICP |  | 8.39 | ug/L | 0.928
36 | #36 ICW COMMERCIAL BLVD | 2006-02-22 | DO | Dissolved O2 |  | 7.70 | mg/L | 0.05
36 | #36 ICW COMMERCIAL BLVD | 2006-02-22 | DO | Dissolved O2 |  | 7.40 | mg/L | 0.05
36 | #36 ICW COMMERCIAL BLVD | 2006-05-31 | DO | Dissolved O2 |  | 7.96 | mg/L | 0.05
36 | #36 ICW COMMERCIAL BLVD | 2006-08-23 | DO | Dissolved O2 |  | 4.97 | mg/L | 0.05
36 | #36 ICW COMMERCIAL BLVD | 2006-11-29 | DO | Dissolved O2 |  | 7.09 | mg/L | 0.05
36 | #36 ICW COMMERCIAL BLVD | 2007-02-19 | DO | Dissolved O2 |  | 7.40 | mg/L | 0.05
36 | #36 ICW COMMERCIAL BLVD | 2007-05-14 | DO | Dissolved O2 |  | 5.69 | mg/L | 0.05
36 | #36 ICW COMMERCIAL BLVD | 2007-08-20 | DO | Dissolved O2 |  | 6.30 | mg/L | 0.05
36 | #36 ICW COMMERCIAL BLVD | 2007-11-14 | DO | Dissolved O2 |  | 6.06 | mg/L | 0.05
36 | #36 ICW COMMERCIAL BLVD | 2008-02-18 | DO | Dissolved O2 |  | 6.60 | mg/L | 0.05
36 | #36 ICW COMMERCIAL BLVD | 2008-05-12 | DO | Dissolved O2 |  | 6.74 | mg/L | 0.05
36 | #36 ICW COMMERCIAL BLVD | 2008-08-04 | DO | Dissolved O2 |  | 5.50 | mg/L | 0.05
36 | #36 ICW COMMERCIAL BLVD | 2009-03-02 | DO | Dissolved O2 |  | 6.70 | mg/L | 0.05
36 | #36 ICW COMMERCIAL BLVD | 2009-06-22 | DO | Dissolved O2 |  | 5.56 | mg/L | 0.05
36 | #36 ICW COMMERCIAL BLVD | 2009-08-31 | DO | Dissolved O2 |  | 5.10 | mg/L | 0.05
36 | #36 ICW COMMERCIAL BLVD | 2009-10-26 | DO | Dissolved O2 |  | 5.47 | mg/L | 0.05
36 | #36 ICW COMMERCIAL BLVD | 2010-02-01 | DO | Dissolved O2 |  | 7.16 | mg/L | 0.05
36 | #36 ICW COMMERCIAL BLVD | 2010-04-29 | DO | Dissolved O2 |  | 7.01 | mg/L | 0.05
36 | #36 ICW COMMERCIAL BLVD | 2010-08-02 | DO | Dissolved O2 |  | 9.27 | mg/L | 0.05
36 | #36 ICW COMMERCIAL BLVD | 2010-10-25 | DO | Dissolved O2 |  | 5.63 | mg/L | 0.05
36 | #36 ICW COMMERCIAL BLVD | 2011-01-31 | DO | Dissolved O2 |  | 7.08 | mg/L | 0.05
36 | #36 ICW COMMERCIAL BLVD | 2011-04-11 | DO | Dissolved O2 |  | 5.76 | mg/L | 0.05
36 | #36 ICW COMMERCIAL BLVD | 2011-08-01 | DO | Dissolved O2 |  | 5.63 | mg/L | 0.05
36 | #36 ICW COMMERCIAL BLVD | 2011-10-24 | DO | Dissolved O2 |  | 5.30 | mg/L | 0.05
36 | #36 ICW COMMERCIAL BLVD | 2012-01-30 | DO | Dissolved O2 |  | 8.00 | mg/L | 0.05
36 | #36 ICW COMMERCIAL BLVD | 2012-04-23 | DO | Dissolved O2 |  | 6.13 | mg/L | 0.05
36 | #36 ICW COMMERCIAL BLVD | 2012-07-30 | DO | Dissolved O2 |  | 6.17 | mg/L | 0.05
36 | #36 ICW COMMERCIAL BLVD | 2012-11-26 | DO | Dissolved O2 |  | 5.95 | mg/L | 0.05
36 | #36 ICW COMMERCIAL BLVD | 2013-02-11 | DO | Dissolved O2 |  | 6.39 | mg/L | 0.05
36 | #36 ICW COMMERCIAL BLVD | 2013-05-13 | DO | Dissolved O2 |  | 6.4 | mg/L | 0.05
36 | #36 ICW COMMERCIAL BLVD | 2013-08-05 | DO | Dissolved O2 |  | 5.76 | mg/L | 0.05
36 | #36 ICW COMMERCIAL BLVD | 2013-10-21 | DO | Dissolved O2 |  | 5.72 | mg/L | 0.05
36 | #36 ICW COMMERCIAL BLVD | 2014-02-17 | DO | Dissolved O2 |  | 6.41 | mg/L | 0.05
36 | #36 ICW COMMERCIAL BLVD | 2014-05-19 | DO | Dissolved O2 |  | 6.53 | mg/L | 0.05
36 | #36 ICW COMMERCIAL BLVD | 2014-08-11 | DO | Dissolved O2 |  | 6.3 | mg/L | 0.05
36 | #36 ICW COMMERCIAL BLVD | 2014-10-27 | DO | Dissolved O2 |  | 4.39 | mg/L | 0.05
36 | #36 ICW COMMERCIAL BLVD | 2015-03-09 | DO | Dissolved O2 |  | 6.76 | mg/L | 0.05
36 | #36 ICW COMMERCIAL BLVD | 2015-06-01 | DO | Dissolved O2 |  | 5.79 | mg/L | 0.05
36 | #36 ICW COMMERCIAL BLVD | 2015-08-24 | DO | Dissolved O2 |  | 4.45 | mg/L | 0.05
36 | #36 ICW COMMERCIAL BLVD | 2015-11-16 | DO | Dissolved O2 |  | 5.11 | mg/L | 0.05
36 | #36 ICW COMMERCIAL BLVD | 2015-12-17 | DO | Dissolved O2 |  | 5.75 | mg/L | 0.05
36 | #36 ICW COMMERCIAL BLVD | 2006-02-22 | Sal | Salinity |  | 23.3 | ppt | 0.025
36 | #36 ICW COMMERCIAL BLVD | 2006-02-22 | Sal | Salinity |  | 23.3 | ppt | 0.025
36 | #36 ICW COMMERCIAL BLVD | 2006-05-31 | Sal | Salinity |  | 26.3 | ppt | 0.025
36 | #36 ICW COMMERCIAL BLVD | 2006-08-23 | Sal | Salinity |  | 23.3 | ppt | 0.025
36 | #36 ICW COMMERCIAL BLVD | 2006-11-29 | Sal | Salinity |  | 29.3 | ppt | 0.025
36 | #36 ICW COMMERCIAL BLVD | 2007-02-19 | Sal | Salinity |  | 24.6 | ppt | 0.025
36 | #36 ICW COMMERCIAL BLVD | 2007-05-14 | Sal | Salinity |  | 33.5 | ppt | 0.025
36 | #36 ICW COMMERCIAL BLVD | 2007-08-20 | Sal | Salinity |  | 25.2 | ppt | 0.025
36 | #36 ICW COMMERCIAL BLVD | 2007-11-14 | Sal | Salinity |  | 23.1 | ppt | 0.025
36 | #36 ICW COMMERCIAL BLVD | 2008-02-18 | Sal | Salinity |  | 28.1 | ppt | 0.025
36 | #36 ICW COMMERCIAL BLVD | 2008-05-12 | Sal | Salinity |  | 30.3 | ppt | 0.025
36 | #36 ICW COMMERCIAL BLVD | 2008-08-04 | Sal | Salinity |  | 23.3 | ppt | 0.025
36 | #36 ICW COMMERCIAL BLVD | 2009-03-02 | Sal | Salinity |  | 32.4 | ppt | 0.025
36 | #36 ICW COMMERCIAL BLVD | 2009-06-22 | Sal | Salinity |  | 19.7 | ppt | 0.025
36 | #36 ICW COMMERCIAL BLVD | 2009-08-31 | Sal | Salinity |  | 14.2 | ppt | 0.025
36 | #36 ICW COMMERCIAL BLVD | 2009-10-26 | Sal | Salinity |  | 26.4 | ppt | 0.025
36 | #36 ICW COMMERCIAL BLVD | 2010-02-01 | Sal | Salinity |  | 26.4 | ppt | 0.025
36 | #36 ICW COMMERCIAL BLVD | 2010-04-29 | Sal | Salinity |  | 8.14 | ppt | 0.025
36 | #36 ICW COMMERCIAL BLVD | 2010-08-02 | Sal | Salinity |  | 20.7 | ppt | 0.025
36 | #36 ICW COMMERCIAL BLVD | 2010-10-25 | Sal | Salinity |  | 24.3 | ppt | 0.025
36 | #36 ICW COMMERCIAL BLVD | 2011-01-31 | Sal | Salinity |  | 29.9 | ppt | 0.025
36 | #36 ICW COMMERCIAL BLVD | 2011-04-11 | Sal | Salinity |  | 32.6 | ppt | 0.025
36 | #36 ICW COMMERCIAL BLVD | 2011-08-01 | Sal | Salinity |  | 32.1 | ppt | 0.025
36 | #36 ICW COMMERCIAL BLVD | 2011-10-24 | Sal | Salinity |  | 16.4 | ppt | 0.025
36 | #36 ICW COMMERCIAL BLVD | 2012-01-30 | Sal | Salinity |  | 29.6 | ppt | 0.025
36 | #36 ICW COMMERCIAL BLVD | 2012-04-23 | Sal | Salinity |  | 26.0 | ppt | 0.025
36 | #36 ICW COMMERCIAL BLVD | 2012-07-30 | Sal | Salinity |  | 15.1 | ppt | 0.025
36 | #36 ICW COMMERCIAL BLVD | 2012-11-26 | Sal | Salinity |  | 27.8 | ppt | 0.025
36 | #36 ICW COMMERCIAL BLVD | 2013-02-11 | Sal | Salinity |  | 32.7 | ppt | 2
36 | #36 ICW COMMERCIAL BLVD | 2013-05-13 | Sal | Salinity |  | 9.38 | ppt | 2
36 | #36 ICW COMMERCIAL BLVD | 2013-08-05 | Sal | Salinity |  | 5.56 | ppt | 0.025
36 | #36 ICW COMMERCIAL BLVD | 2013-10-21 | Sal | Salinity |  | 9.89 | ppt | 0.025
36 | #36 ICW COMMERCIAL BLVD | 2014-02-17 | Sal | Salinity |  | 24.1 | ppt | 0.025
36 | #36 ICW COMMERCIAL BLVD | 2014-05-19 | Sal | Salinity |  | 29 | ppt | 0.025
36 | #36 ICW COMMERCIAL BLVD | 2014-08-11 | Sal | Salinity |  | 9.36 | ppt | 0.025
36 | #36 ICW COMMERCIAL BLVD | 2014-10-27 | Sal | Salinity |  | 11.6 | ppt | 0.025
36 | #36 ICW COMMERCIAL BLVD | 2015-03-09 | Sal | Salinity |  | 15.9 | ppt | 0.025
36 | #36 ICW COMMERCIAL BLVD | 2015-06-01 | Sal | Salinity |  | 30.3 | ppt | 0.025
36 | #36 ICW COMMERCIAL BLVD | 2015-08-24 | Sal | Salinity |  | 30.1 | ppt | 0.025
36 | #36 ICW COMMERCIAL BLVD | 2015-11-16 | Sal | Salinity |  | 27 | ppt | 0.025
36 | #36 ICW COMMERCIAL BLVD | 2015-12-17 | Sal | Salinity |  | 15.9 | ppt | 0.025
36 | #36 ICW COMMERCIAL BLVD | 2006-02-22 | Conductivity | Specific Conductance @ 25oC |  | 37000 | umhos/cm@25C | 1
36 | #36 ICW COMMERCIAL BLVD | 2006-02-22 | Conductivity | Specific Conductance @ 25oC |  | 36900 | umhos/cm@25C | 1
36 | #36 ICW COMMERCIAL BLVD | 2006-05-31 | Conductivity | Specific Conductance @ 25oC |  | 41200 | umhos/cm@25C | 1
36 | #36 ICW COMMERCIAL BLVD | 2006-08-23 | Conductivity | Specific Conductance @ 25oC |  | 36800 | umhos/cm@25C | 1
36 | #36 ICW COMMERCIAL BLVD | 2006-11-29 | Conductivity | Specific Conductance @ 25oC |  | 45300 | umhos/cm@25C | 1
36 | #36 ICW COMMERCIAL BLVD | 2007-02-19 | Conductivity | Specific Conductance @ 25oC |  | 38800 | umhos/cm@25C | 1
36 | #36 ICW COMMERCIAL BLVD | 2007-05-14 | Conductivity | Specific Conductance @ 25oC |  | 51100 | umhos/cm@25C | 1
36 | #36 ICW COMMERCIAL BLVD | 2007-08-20 | Conductivity | Specific Conductance @ 25oC |  | 39500 | umhos/cm@25C | 1
36 | #36 ICW COMMERCIAL BLVD | 2007-11-14 | Conductivity | Specific Conductance @ 25oC |  | 36600 | umhos/cm@25C | 1
36 | #36 ICW COMMERCIAL BLVD | 2008-02-18 | Conductivity | Specific Conductance @ 25oC |  | 43600 | umhos/cm@25C | 1
36 | #36 ICW COMMERCIAL BLVD | 2008-05-12 | Conductivity | Specific Conductance @ 25oC |  | 46600 | umhos/cm@25C | 1
36 | #36 ICW COMMERCIAL BLVD | 2008-08-04 | Conductivity | Specific Conductance @ 25oC |  | 37000 | umhos/cm@25C | 1
36 | #36 ICW COMMERCIAL BLVD | 2009-03-02 | Conductivity | Specific Conductance @ 25oC |  | 49500 | umhos/cm@25C | 1
36 | #36 ICW COMMERCIAL BLVD | 2009-06-22 | Conductivity | Specific Conductance @ 25oC |  | 31700 | umhos/cm@25C | 1
36 | #36 ICW COMMERCIAL BLVD | 2009-08-31 | Conductivity | Specific Conductance @ 25oC |  | 23700 | umhos/cm@25C | 1
36 | #36 ICW COMMERCIAL BLVD | 2009-10-26 | Conductivity | Specific Conductance @ 25oC |  | 41200 | umhos/cm@25C | 1
36 | #36 ICW COMMERCIAL BLVD | 2010-02-01 | Conductivity | Specific Conductance @ 25oC |  | 41200 | umhos/cm@25C | 1
36 | #36 ICW COMMERCIAL BLVD | 2010-04-29 | Conductivity | Specific Conductance @ 25oC |  | 14400 | umhos/cm@25C | 1
36 | #36 ICW COMMERCIAL BLVD | 2010-08-02 | Conductivity | Specific Conductance @ 25oC |  | 33100 | umhos/cm@25C | 1
36 | #36 ICW COMMERCIAL BLVD | 2011-01-31 | Conductivity | Specific Conductance @ 25oC |  | 46100 | umhos/cm@25C | 1
36 | #36 ICW COMMERCIAL BLVD | 2011-04-11 | Conductivity | Specific Conductance @ 25oC |  | 49800 | umhos/cm@25C | 1
36 | #36 ICW COMMERCIAL BLVD | 2011-08-01 | Conductivity | Specific Conductance @ 25oC |  | 49100 | umhos/cm@25C | 1
36 | #36 ICW COMMERCIAL BLVD | 2011-10-24 | Conductivity | Specific Conductance @ 25oC |  | 27000 | umhos/cm@25C | 1
36 | #36 ICW COMMERCIAL BLVD | 2012-01-30 | Conductivity | Specific Conductance @ 25oC |  | 45600 | umhos/cm@25C | 1
36 | #36 ICW COMMERCIAL BLVD | 2012-04-23 | Conductivity | Specific Conductance @ 25oC |  | 40700 | umhos/cm@25C | 1
36 | #36 ICW COMMERCIAL BLVD | 2012-07-30 | Conductivity | Specific Conductance @ 25oC |  | 25000 | umhos/cm@25C | 1
36 | #36 ICW COMMERCIAL BLVD | 2012-11-26 | Conductivity | Specific Conductance @ 25oC |  | 43200 | umhos/cm@25C | 1
36 | #36 ICW COMMERCIAL BLVD | 2013-02-11 | Conductivity | Specific Conductance @ 25oC |  | 48000 | umhos/cm@25C | 1
36 | #36 ICW COMMERCIAL BLVD | 2013-05-13 | Conductivity | Specific Conductance @ 25oC |  | 16300 | umhos/cm@25C | 1
36 | #36 ICW COMMERCIAL BLVD | 2013-08-05 | Conductivity | Specific Conductance @ 25oC |  | 9190 | umhos/cm@25C | 1
36 | #36 ICW COMMERCIAL BLVD | 2013-10-21 | Conductivity | Specific Conductance @ 25oC |  | 17100 | umhos/cm@25C | 1
36 | #36 ICW COMMERCIAL BLVD | 2014-02-17 | Conductivity | Specific Conductance @ 25oC |  | 38000 | umhos/cm@25C | 1
36 | #36 ICW COMMERCIAL BLVD | 2014-05-19 | Conductivity | Specific Conductance @ 25oC |  | 45000 | umhos/cm@25C | 1
36 | #36 ICW COMMERCIAL BLVD | 2014-08-11 | Conductivity | Specific Conductance @ 25oC |  | 16300 | umhos/cm@25C | 1
36 | #36 ICW COMMERCIAL BLVD | 2014-10-27 | Conductivity | Specific Conductance @ 25oC |  | 19527 | umhos/cm@25C | 1
36 | #36 ICW COMMERCIAL BLVD | 2015-03-09 | Conductivity | Specific Conductance @ 25oC |  | 26000 | umhos/cm@25C | 1
36 | #36 ICW COMMERCIAL BLVD | 2015-06-01 | Conductivity | Specific Conductance @ 25oC |  | 46900 | umhos/cm@25C | 1
36 | #36 ICW COMMERCIAL BLVD | 2015-08-24 | Conductivity | Specific Conductance @ 25oC |  | 46700 | umhos/cm@25C | 1
36 | #36 ICW COMMERCIAL BLVD | 2015-11-16 | Conductivity | Specific Conductance @ 25oC |  | 42200 | umhos/cm@25C | 1
36 | #36 ICW COMMERCIAL BLVD | 2015-12-17 | Conductivity | Specific Conductance @ 25oC |  | 29700 | umhos/cm@25C | 1
36 | #36 ICW COMMERCIAL BLVD | 2006-02-22 | TN | Total Nitrogen |  | 0.774 | mg/L | 0.107
36 | #36 ICW COMMERCIAL BLVD | 2006-02-22 | TN | Total Nitrogen |  | 0.852 | mg/L | 0.107
36 | #36 ICW COMMERCIAL BLVD | 2006-05-31 | TN | Total Nitrogen |  | 0.656 | mg/L | 0.107
36 | #36 ICW COMMERCIAL BLVD | 2006-08-23 | TN | Total Nitrogen |  | 1.11 | mg/L | 0.107
36 | #36 ICW COMMERCIAL BLVD | 2006-11-29 | TN | Total Nitrogen |  | 0.704 | mg/L | 0.107
36 | #36 ICW COMMERCIAL BLVD | 2007-02-19 | TN | Total Nitrogen |  | 0.671 | mg/L | 0.107
36 | #36 ICW COMMERCIAL BLVD | 2007-05-14 | TN | Total Nitrogen |  | 0.560 | mg/L | 0.107
36 | #36 ICW COMMERCIAL BLVD | 2007-08-20 | TN | Total Nitrogen |  | 0.945 | mg/L | 0.107
36 | #36 ICW COMMERCIAL BLVD | 2008-02-18 | TN | Total Nitrogen |  | 1.16 | mg/L | 0.107
36 | #36 ICW COMMERCIAL BLVD | 2008-05-12 | TN | Total Nitrogen |  | 0.575 | mg/L | 0.107
36 | #36 ICW COMMERCIAL BLVD | 2008-08-04 | TN | Total Nitrogen |  | 0.818 | mg/L | 0.107
36 | #36 ICW COMMERCIAL BLVD | 2009-03-02 | TN | Total Nitrogen |  | 0.455 | mg/L | 0.0531
36 | #36 ICW COMMERCIAL BLVD | 2009-06-22 | TN | Total Nitrogen |  | 0.461 | mg/L | 0.0531
36 | #36 ICW COMMERCIAL BLVD | 2009-08-31 | TN | Total Nitrogen |  | 1.11 | mg/L | 0.0562
36 | #36 ICW COMMERCIAL BLVD | 2009-10-26 | TN | Total Nitrogen |  | 0.629 | mg/L | 0.0562
36 | #36 ICW COMMERCIAL BLVD | 2010-02-01 | TN | Total Nitrogen |  | 0.641 | mg/L | 0.0562
36 | #36 ICW COMMERCIAL BLVD | 2010-04-29 | TN | Total Nitrogen |  | 0.805 | mg/L | 0.0562
36 | #36 ICW COMMERCIAL BLVD | 2010-08-02 | TN | Total Nitrogen |  | 0.628 | mg/L | 0.0562
36 | #36 ICW COMMERCIAL BLVD | 2010-10-25 | TN | Total Nitrogen |  | 0.627 | mg/L | 0.0562
36 | #36 ICW COMMERCIAL BLVD | 2011-01-31 | TN | Total Nitrogen |  | 0.549 | mg/L | 0.0562
36 | #36 ICW COMMERCIAL BLVD | 2011-04-11 | TN | Total Nitrogen |  | 0.416 | mg/L | 0.0562
36 | #36 ICW COMMERCIAL BLVD | 2011-08-01 | TN | Total Nitrogen | Q | 0.156 | mg/L | 0.0562
36 | #36 ICW COMMERCIAL BLVD | 2011-10-24 | TN | Total Nitrogen |  | 0.915 | mg/L | 0.0562
36 | #36 ICW COMMERCIAL BLVD | 2012-01-30 | TN | Total Nitrogen |  | 0.344 | mg/L | 0.0562
36 | #36 ICW COMMERCIAL BLVD | 2012-04-23 | TN | Total Nitrogen |  | 0.384 | mg/L | 0.0562
36 | #36 ICW COMMERCIAL BLVD | 2012-07-30 | TN | Total Nitrogen |  | 0.640 | mg/L | 0.0562
36 | #36 ICW COMMERCIAL BLVD | 2012-11-26 | TN | Total Nitrogen |  | 0.400 | mg/L | 0.0562
36 | #36 ICW COMMERCIAL BLVD | 2013-02-11 | TN | Total Nitrogen |  | 0.327 | mg/L | 0.056
36 | #36 ICW COMMERCIAL BLVD | 2013-05-13 | TN | Total Nitrogen |  | 1.068 | mg/L | 0.056
36 | #36 ICW COMMERCIAL BLVD | 2013-08-05 | TN | Total Nitrogen |  | 1.016 | mg/L | 0.056
36 | #36 ICW COMMERCIAL BLVD | 2013-10-21 | TN | Total Nitrogen |  | 1.22 | mg/L | 0.056
36 | #36 ICW COMMERCIAL BLVD | 2015-08-24 | TN | Total Nitrogen | Q | 0.434 | mg/L | 0.056
36 | #36 ICW COMMERCIAL BLVD | 2015-11-16 | TN | Total Nitrogen |  | 0.571 | mg/L | 0.056
36 | #36 ICW COMMERCIAL BLVD | 2015-12-17 | TN | Total Nitrogen |  | 0.73 | mg/L | 0.056
36 | #36 ICW COMMERCIAL BLVD | 2006-02-22 | TP | Total Phosphorous | M | 0.0330 | mg/L | 0.009
36 | #36 ICW COMMERCIAL BLVD | 2006-02-22 | TP | Total Phosphorous | M | 0.0280 | mg/L | 0.009
36 | #36 ICW COMMERCIAL BLVD | 2006-05-31 | TP | Total Phosphorous |  | 0.0360 | mg/L | 0.009
36 | #36 ICW COMMERCIAL BLVD | 2006-08-23 | TP | Total Phosphorous |  | 0.0420 | mg/L | 0.009
36 | #36 ICW COMMERCIAL BLVD | 2006-11-29 | TP | Total Phosphorous |  | 0.0670 | mg/L | 0.009
36 | #36 ICW COMMERCIAL BLVD | 2007-02-19 | TP | Total Phosphorous |  | 0.0460 | mg/L | 0.009
36 | #36 ICW COMMERCIAL BLVD | 2007-05-14 | TP | Total Phosphorous |  | 0.0550 | mg/L | 0.009
36 | #36 ICW COMMERCIAL BLVD | 2007-08-20 | TP | Total Phosphorous |  | 0.0550 | mg/L | 0.009
36 | #36 ICW COMMERCIAL BLVD | 2008-02-18 | TP | Total Phosphorous |  | 0.0420 | mg/L | 0.009
36 | #36 ICW COMMERCIAL BLVD | 2008-05-12 | TP | Total Phosphorous |  | 0.0520 | mg/L | 0.009
36 | #36 ICW COMMERCIAL BLVD | 2008-08-04 | TP | Total Phosphorous | M | 0.0340 | mg/L | 0.009
36 | #36 ICW COMMERCIAL BLVD | 2009-03-02 | TP | Total Phosphorous | REJ | Rejected | mg/L | 0.0152
36 | #36 ICW COMMERCIAL BLVD | 2009-06-22 | TP | Total Phosphorous | M | 0.0370 | mg/L | 0.0152
36 | #36 ICW COMMERCIAL BLVD | 2009-08-31 | TP | Total Phosphorous | T | 0.0076 | mg/L | 0.0152
36 | #36 ICW COMMERCIAL BLVD | 2009-10-26 | TP | Total Phosphorous | M | 0.0460 | mg/L | 0.0152
36 | #36 ICW COMMERCIAL BLVD | 2010-02-01 | TP | Total Phosphorous | M | 0.0440 | mg/L | 0.0152
36 | #36 ICW COMMERCIAL BLVD | 2010-04-29 | TP | Total Phosphorous | M | 0.0270 | mg/L | 0.0152
36 | #36 ICW COMMERCIAL BLVD | 2010-08-02 | TP | Total Phosphorous | M | 0.0470 | mg/L | 0.0152
36 | #36 ICW COMMERCIAL BLVD | 2010-10-25 | TP | Total Phosphorous | M | 0.0510 | mg/L | 0.0152
36 | #36 ICW COMMERCIAL BLVD | 2011-01-31 | TP | Total Phosphorous |  | 0.0570 | mg/L | 0.008
36 | #36 ICW COMMERCIAL BLVD | 2011-04-11 | TP | Total Phosphorous |  | 0.0370 | mg/L | 0.008
36 | #36 ICW COMMERCIAL BLVD | 2011-08-01 | TP | Total Phosphorous |  | 0.0390 | mg/L | 0.008
36 | #36 ICW COMMERCIAL BLVD | 2011-10-24 | TP | Total Phosphorous |  | 0.0630 | mg/L | 0.008
36 | #36 ICW COMMERCIAL BLVD | 2012-01-30 | TP | Total Phosphorous |  | 0.0460 | mg/L | 0.008
36 | #36 ICW COMMERCIAL BLVD | 2012-04-23 | TP | Total Phosphorous |  | 0.0360 | mg/L | 0.008
36 | #36 ICW COMMERCIAL BLVD | 2012-07-30 | TP | Total Phosphorous | M | 0.0290 | mg/L | 0.008
36 | #36 ICW COMMERCIAL BLVD | 2012-11-26 | TP | Total Phosphorous |  | 0.0600 | mg/L | 0.008
36 | #36 ICW COMMERCIAL BLVD | 2013-02-11 | TP | Total Phosphorous |  | 0.052 | mg/L | 0.008
36 | #36 ICW COMMERCIAL BLVD | 2013-05-13 | TP | Total Phosphorous | I | 0.029 | mg/L | 0.008
36 | #36 ICW COMMERCIAL BLVD | 2013-08-05 | TP | Total Phosphorous |  | 0.041 | mg/L | 0.008
36 | #36 ICW COMMERCIAL BLVD | 2013-10-21 | TP | Total Phosphorous |  | 0.037 | mg/L | 0.008
36 | #36 ICW COMMERCIAL BLVD | 2015-08-24 | TP | Total Phosphorous | G Q I | 0.025 | mg/L | 0.007
36 | #36 ICW COMMERCIAL BLVD | 2015-11-16 | TP | Total Phosphorous |  | 0.204 | mg/L | 0.008
36 | #36 ICW COMMERCIAL BLVD | 2015-12-17 | TP | Total Phosphorous |  | 0.1 | mg/L | 0.008
DQC - data qualifier codes:
B | Microbiological results are based on colony counts outside the acceptable range.
G | The analyte was detected in the sample and associated field blank, and the blank concentration was greater than 10% of the sample value.
I | Reported value is greater than or equal to the method detection limit (MDL/LOD) but less than the practical quantitation limit (PQL/LOQ).
J | Estimated value. Quality control data and/or items associated with the reported value do not meet established criteria.
M | Presence of material is verified but not quantified; the actual value is less than the value given.
O | Sampled, but analysis lost or not performed.
Q | Sample held beyond the accepted holding time.
S | Secchi disk is visible to the bottom of the waterbody.
T | The reported value is less than the method detection limit (MDL/LOD). Data are for informational purposed only and not to be used in statistical analysis.
U | The compound was analyzed for but not detected. The value is less than the method detection limit (MDL/LOD).
V | The analyte was detected in the sample and associated method blank, and the blank concentration was greater than 10% of the sample value.
Y | The laboratory analysis is from an improperly preserved sample. The data may not be accurate.
Z | Too many colonies were present for accurate counting.
? | Data are rejected and should not be used.
! | Data deviate from historically established concentration ranges.
Previously used DQC
Rej | rejected
P | bacteria colonies too numerous to count