## Site 64
Site # | Location | Sample Date | Analysis code | Analysis | DQC | Result | Units | Detection Limit
64 | #64 N. FORK AT SISTRUNK | 2006-02-23 | Chla | Chlorophyll A |  |  | ug/L | 0.955
64 | #64 N. FORK AT SISTRUNK | 2006-02-23 | DO | Dissolved O2 |  | 6.77 | mg/L | 0.05
64 | #64 N. FORK AT SISTRUNK | 2006-02-23 | Sal | Salinity | U | 0 | ppt | 0.025
64 | #64 N. FORK AT SISTRUNK | 2006-02-23 | Conductivity | Specific Conductance @ 25oC |  | 578 | umhos/cm@25C | 1
64 | #64 N. FORK AT SISTRUNK | 2006-02-23 | TN | Total Nitrogen |  | 1.46 | mg/L | 0.107
64 | #64 N. FORK AT SISTRUNK | 2006-02-23 | TP | Total Phosphorous |  | 0.172 | mg/L | 0.009
64 | #64 N. FORK AT SISTRUNK | 2006-05-31 | Chla | Chlorophyll A |  | 50.0 | ug/L | 0.955
64 | #64 N. FORK AT SISTRUNK | 2006-05-31 | DO | Dissolved O2 |  | 5.65 | mg/L | 0.05
64 | #64 N. FORK AT SISTRUNK | 2006-05-31 | Sal | Salinity |  | 1.66 | ppt | 0.025
64 | #64 N. FORK AT SISTRUNK | 2006-05-31 | Conductivity | Specific Conductance @ 25oC |  | 3660 | umhos/cm@25C | 1
64 | #64 N. FORK AT SISTRUNK | 2006-05-31 | TN | Total Nitrogen |  | 1.59 | mg/L | 0.107
64 | #64 N. FORK AT SISTRUNK | 2006-05-31 | TP | Total Phosphorous |  | 0.246 | mg/L | 0.009
64 | #64 N. FORK AT SISTRUNK | 2006-08-24 | Chla | Chlorophyll A |  | 21.4 | ug/L | 0.955
64 | #64 N. FORK AT SISTRUNK | 2006-08-24 | DO | Dissolved O2 |  | 2.57 | mg/L | 0.05
64 | #64 N. FORK AT SISTRUNK | 2006-08-24 | Sal | Salinity | U | 0 | ppt | 0.025
64 | #64 N. FORK AT SISTRUNK | 2006-08-24 | Conductivity | Specific Conductance @ 25oC |  | 554 | umhos/cm@25C | 1
64 | #64 N. FORK AT SISTRUNK | 2006-08-24 | TN | Total Nitrogen | J | 1.54 | mg/L | 0.107
64 | #64 N. FORK AT SISTRUNK | 2006-08-24 | TP | Total Phosphorous |  | 0.0880 | mg/L | 0.009
64 | #64 N. FORK AT SISTRUNK | 2006-11-30 | Chla | Chlorophyll A |  | 17.9 | ug/L | 0.955
64 | #64 N. FORK AT SISTRUNK | 2006-11-30 | DO | Dissolved O2 | J | 6.54 | mg/L | 0.05
64 | #64 N. FORK AT SISTRUNK | 2006-11-30 | Sal | Salinity | M | 0.0981 | ppt | 0.025
64 | #64 N. FORK AT SISTRUNK | 2006-11-30 | Conductivity | Specific Conductance @ 25oC |  | 845 | umhos/cm@25C | 1
64 | #64 N. FORK AT SISTRUNK | 2006-11-30 | TN | Total Nitrogen |  | 1.57 | mg/L | 0.107
64 | #64 N. FORK AT SISTRUNK | 2006-11-30 | TP | Total Phosphorous |  | 0.0390 | mg/L | 0.009
64 | #64 N. FORK AT SISTRUNK | 2007-02-21 | Chla | Chlorophyll A |  | 38.7 | ug/L | 0.955
64 | #64 N. FORK AT SISTRUNK | 2007-02-21 | DO | Dissolved O2 |  | 6.34 | mg/L | 0.05
64 | #64 N. FORK AT SISTRUNK | 2007-02-21 | Sal | Salinity |  | 0.433 | ppt | 0.025
64 | #64 N. FORK AT SISTRUNK | 2007-02-21 | Conductivity | Specific Conductance @ 25oC |  | 1460 | umhos/cm@25C | 1
64 | #64 N. FORK AT SISTRUNK | 2007-02-21 | TN | Total Nitrogen |  | 1.59 | mg/L | 0.107
64 | #64 N. FORK AT SISTRUNK | 2007-02-21 | TP | Total Phosphorous |  | 0.0680 | mg/L | 0.009
64 | #64 N. FORK AT SISTRUNK | 2007-05-16 | Chla | Chlorophyll A |  | 22.7 | ug/L | 0.955
64 | #64 N. FORK AT SISTRUNK | 2007-05-16 | DO | Dissolved O2 |  | 3.08 | mg/L | 0.05
64 | #64 N. FORK AT SISTRUNK | 2007-05-16 | Sal | Salinity | J |  | ppt | 0.025
64 | #64 N. FORK AT SISTRUNK | 2007-05-16 | Conductivity | Specific Conductance @ 25oC |  |  | umhos/cm@25C | 1
64 | #64 N. FORK AT SISTRUNK | 2007-05-16 | TN | Total Nitrogen |  | 1.20 | mg/L | 0.107
64 | #64 N. FORK AT SISTRUNK | 2007-05-16 | TP | Total Phosphorous |  | 0.178 | mg/L | 0.009
64 | #64 N. FORK AT SISTRUNK | 2007-08-20 | Chla | Chlorophyll A |  | 29.6 | ug/L | 0.955
64 | #64 N. FORK AT SISTRUNK | 2007-08-20 | DO | Dissolved O2 |  | 6.19 | mg/L | 0.05
64 | #64 N. FORK AT SISTRUNK | 2007-08-20 | Sal | Salinity | U | 0 | ppt | 0.025
64 | #64 N. FORK AT SISTRUNK | 2007-08-20 | Conductivity | Specific Conductance @ 25oC |  | 580 | umhos/cm@25C | 1
64 | #64 N. FORK AT SISTRUNK | 2007-08-20 | TN | Total Nitrogen |  | 0.959 | mg/L | 0.107
64 | #64 N. FORK AT SISTRUNK | 2007-08-20 | TP | Total Phosphorous |  | 0.0640 | mg/L | 0.009
64 | #64 N. FORK AT SISTRUNK | 2007-11-15 | Chla | Chlorophyll A |  |  | ug/L | 0.955
64 | #64 N. FORK AT SISTRUNK | 2007-11-15 | DO | Dissolved O2 |  | 7.26 | mg/L | 0.05
64 | #64 N. FORK AT SISTRUNK | 2007-11-15 | Sal | Salinity | U | 0 | ppt | 0.025
64 | #64 N. FORK AT SISTRUNK | 2007-11-15 | Conductivity | Specific Conductance @ 25oC |  | 503 | umhos/cm@25C | 1
64 | #64 N. FORK AT SISTRUNK | 2008-02-18 | Chla | Chlorophyll A |  | 11.9 | ug/L | 0.955
64 | #64 N. FORK AT SISTRUNK | 2008-02-18 | DO | Dissolved O2 |  | 3.79 | mg/L | 0.05
64 | #64 N. FORK AT SISTRUNK | 2008-02-18 | Sal | Salinity | U | 0 | ppt | 0.025
64 | #64 N. FORK AT SISTRUNK | 2008-02-18 | Conductivity | Specific Conductance @ 25oC |  | 561 | umhos/cm@25C | 1
64 | #64 N. FORK AT SISTRUNK | 2008-02-18 | TN | Total Nitrogen |  | 1.14 | mg/L | 0.107
64 | #64 N. FORK AT SISTRUNK | 2008-02-18 | TP | Total Phosphorous |  | 0.0700 | mg/L | 0.009
64 | #64 N. FORK AT SISTRUNK | 2008-05-14 | Chla | Chlorophyll A |  | 30.2 | ug/L | 0.955
64 | #64 N. FORK AT SISTRUNK | 2008-05-14 | DO | Dissolved O2 |  | 6.23 | mg/L | 0.05
64 | #64 N. FORK AT SISTRUNK | 2008-05-14 | Sal | Salinity |  | 6.83 | ppt | 0.025
64 | #64 N. FORK AT SISTRUNK | 2008-05-14 | Conductivity | Specific Conductance @ 25oC |  | 12300 | umhos/cm@25C | 1
64 | #64 N. FORK AT SISTRUNK | 2008-05-14 | TN | Total Nitrogen |  | 1.23 | mg/L | 0.107
64 | #64 N. FORK AT SISTRUNK | 2008-05-14 | TP | Total Phosphorous |  | 0.107 | mg/L | 0.009
64 | #64 N. FORK AT SISTRUNK | 2008-08-06 | Chla | Chlorophyll A |  | 45.5 | ug/L | 0.955
64 | #64 N. FORK AT SISTRUNK | 2008-08-06 | DO | Dissolved O2 |  | 5.79 | mg/L | 0.05
64 | #64 N. FORK AT SISTRUNK | 2008-08-06 | Sal | Salinity | U | 0 | ppt | 0.025
64 | #64 N. FORK AT SISTRUNK | 2008-08-06 | Conductivity | Specific Conductance @ 25oC |  | 549 | umhos/cm@25C | 1
64 | #64 N. FORK AT SISTRUNK | 2008-08-06 | TN | Total Nitrogen |  | 0.943 | mg/L | 0.107
64 | #64 N. FORK AT SISTRUNK | 2008-08-06 | TP | Total Phosphorous |  | 0.0910 | mg/L | 0.009
64 | #64 N. FORK AT SISTRUNK | 2009-03-04 | Chla | Chlorophyll A |  | 33.6 | ug/L | 0.059
64 | #64 N. FORK AT SISTRUNK | 2009-03-04 | DO | Dissolved O2 |  | 7.61 | mg/L | 0.05
64 | #64 N. FORK AT SISTRUNK | 2009-03-04 | Sal | Salinity |  | 10.9 | ppt | 0.025
64 | #64 N. FORK AT SISTRUNK | 2009-03-04 | Conductivity | Specific Conductance @ 25oC |  | 18700 | umhos/cm@25C | 1
64 | #64 N. FORK AT SISTRUNK | 2009-03-04 | TN | Total Nitrogen | J | 0.980 | mg/L | 0.0531
64 | #64 N. FORK AT SISTRUNK | 2009-03-04 | TP | Total Phosphorous | REJ | Rejected | mg/L | 0.0152
64 | #64 N. FORK AT SISTRUNK | 2009-06-24 | Chla | Chlorophyll A |  | 14.6 | ug/L | 0.059
64 | #64 N. FORK AT SISTRUNK | 2009-06-24 | DO | Dissolved O2 |  | 3.09 | mg/L | 0.05
64 | #64 N. FORK AT SISTRUNK | 2009-06-24 | Sal | Salinity | U | 0 | ppt | 0.025
64 | #64 N. FORK AT SISTRUNK | 2009-06-24 | Conductivity | Specific Conductance @ 25oC |  | 348 | umhos/cm@25C | 1
64 | #64 N. FORK AT SISTRUNK | 2009-06-24 | TN | Total Nitrogen |  | 0.867 | mg/L | 0.0531
64 | #64 N. FORK AT SISTRUNK | 2009-06-24 | TP | Total Phosphorous |  | 0.0800 | mg/L | 0.0152
64 | #64 N. FORK AT SISTRUNK | 2009-09-02 | Chla | Chlorophyll A |  | 4.46 | ug/L | 0.059
64 | #64 N. FORK AT SISTRUNK | 2009-09-02 | DO | Dissolved O2 |  | 2.66 | mg/L | 0.05
64 | #64 N. FORK AT SISTRUNK | 2009-09-02 | Sal | Salinity | U | 0 | ppt | 0.025
64 | #64 N. FORK AT SISTRUNK | 2009-09-02 | Conductivity | Specific Conductance @ 25oC |  | 351 | umhos/cm@25C | 1
64 | #64 N. FORK AT SISTRUNK | 2009-09-02 | TN | Total Nitrogen |  | 0.766 | mg/L | 0.0562
64 | #64 N. FORK AT SISTRUNK | 2009-09-02 | TP | Total Phosphorous | M | 0.0590 | mg/L | 0.0152
64 | #64 N. FORK AT SISTRUNK | 2009-10-28 | Chla | Chlorophyll A |  | 7.76 | ug/L | 0.059
64 | #64 N. FORK AT SISTRUNK | 2009-10-28 | DO | Dissolved O2 |  | 3.80 | mg/L | 0.05
64 | #64 N. FORK AT SISTRUNK | 2009-10-28 | Sal | Salinity | U | 0 | ppt | 0.025
64 | #64 N. FORK AT SISTRUNK | 2009-10-28 | Conductivity | Specific Conductance @ 25oC |  | 525 | umhos/cm@25C | 1
64 | #64 N. FORK AT SISTRUNK | 2009-10-28 | TN | Total Nitrogen |  | 0.856 | mg/L | 0.0562
64 | #64 N. FORK AT SISTRUNK | 2009-10-28 | TP | Total Phosphorous | M | 0.0510 | mg/L | 0.0152
64 | #64 N. FORK AT SISTRUNK | 2010-02-03 | Chla | Chlorophyll A |  | 5.56 | ug/L | 0.059
64 | #64 N. FORK AT SISTRUNK | 2010-02-03 | DO | Dissolved O2 |  | 3.85 | mg/L | 0.05
64 | #64 N. FORK AT SISTRUNK | 2010-02-03 | Sal | Salinity |  | 0.696 | ppt | 0.025
64 | #64 N. FORK AT SISTRUNK | 2010-02-03 | Conductivity | Specific Conductance @ 25oC |  | 1940 | umhos/cm@25C | 1
64 | #64 N. FORK AT SISTRUNK | 2010-02-03 | TN | Total Nitrogen |  | 1.07 | mg/L | 0.0562
64 | #64 N. FORK AT SISTRUNK | 2010-02-03 | TP | Total Phosphorous |  | 0.0960 | mg/L | 0.0152
64 | #64 N. FORK AT SISTRUNK | 2010-04-28 | Chla | Chlorophyll A |  | 4.86 | ug/L | 0.059
64 | #64 N. FORK AT SISTRUNK | 2010-04-28 | DO | Dissolved O2 |  | 4.68 | mg/L | 0.05
64 | #64 N. FORK AT SISTRUNK | 2010-04-28 | Sal | Salinity | U | 0 | ppt | 0.025
64 | #64 N. FORK AT SISTRUNK | 2010-04-28 | Conductivity | Specific Conductance @ 25oC |  | 390 | umhos/cm@25C | 1
64 | #64 N. FORK AT SISTRUNK | 2010-04-28 | TN | Total Nitrogen |  | 0.869 | mg/L | 0.0562
64 | #64 N. FORK AT SISTRUNK | 2010-04-28 | TP | Total Phosphorous |  | 0.0650 | mg/L | 0.0152
64 | #64 N. FORK AT SISTRUNK | 2010-08-04 | Chla | Chlorophyll A |  | 15.3 | ug/L | 0.059
64 | #64 N. FORK AT SISTRUNK | 2010-08-04 | DO | Dissolved O2 |  | 3.94 | mg/L | 0.05
64 | #64 N. FORK AT SISTRUNK | 2010-08-04 | Sal | Salinity | U | 0 | ppt | 0.025
64 | #64 N. FORK AT SISTRUNK | 2010-08-04 | Conductivity | Specific Conductance @ 25oC |  | 521 | umhos/cm@25C | 1
64 | #64 N. FORK AT SISTRUNK | 2010-08-04 | TN | Total Nitrogen |  | 0.806 | mg/L | 0.0562
64 | #64 N. FORK AT SISTRUNK | 2010-08-04 | TP | Total Phosphorous | M | 0.0500 | mg/L | 0.0152
64 | #64 N. FORK AT SISTRUNK | 2010-10-27 | Chla | Chlorophyll A |  | 15.2 | ug/L | 0.118
64 | #64 N. FORK AT SISTRUNK | 2010-10-27 | DO | Dissolved O2 |  | 2.34 | mg/L | 0.05
64 | #64 N. FORK AT SISTRUNK | 2010-10-27 | Sal | Salinity | U | 0 | ppt | 0.025
64 | #64 N. FORK AT SISTRUNK | 2010-10-27 | Conductivity | Specific Conductance @ 25oC |  | 517 | umhos/cm@25C | 1
64 | #64 N. FORK AT SISTRUNK | 2010-10-27 | TN | Total Nitrogen |  | 0.946 | mg/L | 0.0562
64 | #64 N. FORK AT SISTRUNK | 2010-10-27 | TP | Total Phosphorous |  | 0.0680 | mg/L | 0.0152
64 | #64 N. FORK AT SISTRUNK | 2011-02-02 | Chla | Chlorophyll A |  | 53.9 | ug/L | 0.472
64 | #64 N. FORK AT SISTRUNK | 2011-02-02 | DO | Dissolved O2 |  | 10.9 | mg/L | 0.05
64 | #64 N. FORK AT SISTRUNK | 2011-02-02 | Sal | Salinity |  | 8.36 | ppt | 0.025
64 | #64 N. FORK AT SISTRUNK | 2011-02-02 | Conductivity | Specific Conductance @ 25oC |  | 14800 | umhos/cm@25C | 1
64 | #64 N. FORK AT SISTRUNK | 2011-02-02 | TN | Total Nitrogen |  | 1.19 | mg/L | 0.0562
64 | #64 N. FORK AT SISTRUNK | 2011-02-02 | TP | Total Phosphorous |  | 0.140 | mg/L | 0.008
64 | #64 N. FORK AT SISTRUNK | 2011-04-13 | Chla | Chlorophyll A |  | 34.8 | ug/L | 0.59
64 | #64 N. FORK AT SISTRUNK | 2011-04-13 | DO | Dissolved O2 |  | 5.16 | mg/L | 0.05
64 | #64 N. FORK AT SISTRUNK | 2011-04-13 | Sal | Salinity |  | 12.2 | ppt | 0.025
64 | #64 N. FORK AT SISTRUNK | 2011-04-13 | Conductivity | Specific Conductance @ 25oC |  | 20700 | umhos/cm@25C | 1
64 | #64 N. FORK AT SISTRUNK | 2011-04-13 | TN | Total Nitrogen |  | 0.994 | mg/L | 0.0562
64 | #64 N. FORK AT SISTRUNK | 2011-04-13 | TP | Total Phosphorous |  | 0.238 | mg/L | 0.008
64 | #64 N. FORK AT SISTRUNK | 2011-08-03 | Chla | Chlorophyll A |  | 15.3 | ug/L | 0.236
64 | #64 N. FORK AT SISTRUNK | 2011-08-03 | DO | Dissolved O2 |  | 3.54 | mg/L | 0.05
64 | #64 N. FORK AT SISTRUNK | 2011-08-03 | Sal | Salinity |  | 7.30 | ppt | 0.025
64 | #64 N. FORK AT SISTRUNK | 2011-08-03 | Conductivity | Specific Conductance @ 25oC |  | 13100 | umhos/cm@25C | 1
64 | #64 N. FORK AT SISTRUNK | 2011-08-03 | TN | Total Nitrogen | Q | 0.833 | mg/L | 0.0562
64 | #64 N. FORK AT SISTRUNK | 2011-08-03 | TP | Total Phosphorous |  | 0.117 | mg/L | 0.008
64 | #64 N. FORK AT SISTRUNK | 2011-10-26 | Chla | Chlorophyll A |  | 15.6 | ug/L | 0.118
64 | #64 N. FORK AT SISTRUNK | 2011-10-26 | DO | Dissolved O2 |  | 3.13 | mg/L | 0.05
64 | #64 N. FORK AT SISTRUNK | 2011-10-26 | Sal | Salinity |  | 0.340 | ppt | 0.025
64 | #64 N. FORK AT SISTRUNK | 2011-10-26 | Conductivity | Specific Conductance @ 25oC |  | 1290 | umhos/cm@25C | 1
64 | #64 N. FORK AT SISTRUNK | 2011-10-26 | TN | Total Nitrogen |  | 1.12 | mg/L | 0.0562
64 | #64 N. FORK AT SISTRUNK | 2011-10-26 | TP | Total Phosphorous |  | 0.111 | mg/L | 0.008
64 | #64 N. FORK AT SISTRUNK | 2012-02-01 | Chla | Chlorophyll A |  | 3.84 | ug/L | 0.059
64 | #64 N. FORK AT SISTRUNK | 2012-02-01 | DO | Dissolved O2 |  | 4.62 | mg/L | 0.05
64 | #64 N. FORK AT SISTRUNK | 2012-02-01 | Sal | Salinity |  | 5.09 | ppt | 0.025
64 | #64 N. FORK AT SISTRUNK | 2012-02-01 | Conductivity | Specific Conductance @ 25oC |  | 9500 | umhos/cm@25C | 1
64 | #64 N. FORK AT SISTRUNK | 2012-02-01 | TN | Total Nitrogen |  | 0.941 | mg/L | 0.0562
64 | #64 N. FORK AT SISTRUNK | 2012-02-01 | TP | Total Phosphorous |  | 0.0770 | mg/L | 0.008
64 | #64 N. FORK AT SISTRUNK | 2012-04-25 | DO | Dissolved O2 |  | 5.51 | mg/L | 0.05
64 | #64 N. FORK AT SISTRUNK | 2012-04-25 | Sal | Salinity |  | 1.58 | ppt | 0.025
64 | #64 N. FORK AT SISTRUNK | 2012-04-25 | Conductivity | Specific Conductance @ 25oC |  | 3510 | umhos/cm@25C | 1
64 | #64 N. FORK AT SISTRUNK | 2012-04-25 | TN | Total Nitrogen |  | 1.02 | mg/L | 0.0562
64 | #64 N. FORK AT SISTRUNK | 2012-04-25 | TP | Total Phosphorous |  | 0.126 | mg/L | 0.008
64 | #64 N. FORK AT SISTRUNK | 2012-08-01 | Chla | Chlorophyll A |  | 19.6 | ug/L | 0.236
64 | #64 N. FORK AT SISTRUNK | 2012-08-01 | DO | Dissolved O2 |  | 4.90 | mg/L | 0.05
64 | #64 N. FORK AT SISTRUNK | 2012-08-01 | Sal | Salinity | M | 0.0569 | ppt | 0.025
64 | #64 N. FORK AT SISTRUNK | 2012-08-01 | Conductivity | Specific Conductance @ 25oC |  | 769 | umhos/cm@25C | 1
64 | #64 N. FORK AT SISTRUNK | 2012-08-01 | TN | Total Nitrogen |  | 0.859 | mg/L | 0.0562
64 | #64 N. FORK AT SISTRUNK | 2012-08-01 | TP | Total Phosphorous |  | 0.0690 | mg/L | 0.008
64 | #64 N. FORK AT SISTRUNK | 2012-11-28 | Chla | Chlorophyll A |  | 7.47 | ug/L | 0.059
64 | #64 N. FORK AT SISTRUNK | 2012-11-28 | DO | Dissolved O2 |  | 3.55 | mg/L | 0.05
64 | #64 N. FORK AT SISTRUNK | 2012-11-28 | Sal | Salinity |  | 0.444 | ppt | 0.025
64 | #64 N. FORK AT SISTRUNK | 2012-11-28 | Conductivity | Specific Conductance @ 25oC |  | 14800 | umhos/cm@25C | 1
64 | #64 N. FORK AT SISTRUNK | 2012-11-28 | TN | Total Nitrogen |  | 0.900 | mg/L | 0.0562
64 | #64 N. FORK AT SISTRUNK | 2012-11-28 | TP | Total Phosphorous |  | 0.0850 | mg/L | 0.008
64 | #64 NORTH FORK AT SISTRUNK | 2013-02-13 | Chla | Chlorophyll A |  | 36.3 | ug/L | 0.236
64 | #64 NORTH FORK AT SISTRUNK | 2013-02-13 | DO | Dissolved O2 |  | 8.27 | mg/L | 0.05
64 | #64 NORTH FORK AT SISTRUNK | 2013-02-13 | Sal | Salinity |  | 16.2 | ppt | 2
64 | #64 NORTH FORK AT SISTRUNK | 2013-02-13 | Conductivity | Specific Conductance @ 25oC |  | 26500 | umhos/cm@25C | 1
64 | #64 NORTH FORK AT SISTRUNK | 2013-02-13 | TN | Total Nitrogen |  | 0.761 | mg/L | 0.056
64 | #64 N. FORK AT SISTRUNK | 2013-02-13 | TP | Total Phosphorous |  | 0.086 | mg/L | 0.008
64 | #64 NORTH FORK AT SISTRUNK | 2013-05-15 | Chla | Chlorophyll A |  | 23.6 | ug/L | 0.236
64 | #64 NORTH FORK AT SISTRUNK | 2013-05-15 | DO | Dissolved O2 |  | 7.7 | mg/L | 0.05
64 | #64 NORTH FORK AT SISTRUNK | 2013-05-15 | Sal | Salinity |  | <2.0 | ppt | 2
64 | #64 NORTH FORK AT SISTRUNK | 2013-05-15 | Conductivity | Specific Conductance @ 25oC |  | 810 | umhos/cm@25C | 1
64 | #64 NORTH FORK AT SISTRUNK | 2013-05-15 | TN | Total Nitrogen |  | 0.896 | mg/L | 0.056
64 | #64 N. FORK AT SISTRUNK | 2013-05-15 | TP | Total Phosphorous |  | 0.083 | mg/L | 0.008
64 | #64 NORTH FORK AT SISTRUNK | 2013-08-07 | Chla | Chlorophyll A |  | 8.86 | ug/L | 0.118
64 | #64 NORTH FORK AT SISTRUNK | 2013-08-07 | DO | Dissolved O2 |  | 2.23 | mg/L | 0.05
64 | #64 NORTH FORK AT SISTRUNK | 2013-08-07 | Sal | Salinity |  | 0.27 | ppt | 0.025
64 | #64 NORTH FORK AT SISTRUNK | 2013-08-07 | Conductivity | Specific Conductance @ 25oC |  | 561 | umhos/cm@25C | 1
64 | #64 NORTH FORK AT SISTRUNK | 2013-08-07 | TN | Total Nitrogen |  | 1.064 | mg/L | 0.056
64 | #64 N. FORK AT SISTRUNK | 2013-08-07 | TP | Total Phosphorous |  | 0.11 | mg/L | 0.008
64 | #64 NORTH FORK AT SISTRUNK | 2013-10-23 | Chla | Chlorophyll A |  | 33.5 | ug/L | 0.236
64 | #64 NORTH FORK AT SISTRUNK | 2013-10-23 | DO | Dissolved O2 |  | 3.66 | mg/L | 0.05
64 | #64 NORTH FORK AT SISTRUNK | 2013-10-23 | Sal | Salinity |  | 0.3 | ppt | 0.025
64 | #64 NORTH FORK AT SISTRUNK | 2013-10-23 | Conductivity | Specific Conductance @ 25oC |  | 625 | umhos/cm@25C | 1
64 | #64 NORTH FORK AT SISTRUNK | 2013-10-23 | TN | Total Nitrogen |  | 0.96 | mg/L | 0.056
64 | #64 N. FORK AT SISTRUNK | 2013-10-23 | TP | Total Phosphorous |  | 0.092 | mg/L | 0.008
64 | #64 NORTH FORK AT SISTRUNK | 2014-02-19 | Chla | Chlorophyll A | J | 46.9 | ug/L | 0.472
64 | #64 NORTH FORK AT SISTRUNK | 2014-02-19 | DO | Dissolved O2 |  | 5.18 | mg/L | 0.05
64 | #64 NORTH FORK AT SISTRUNK | 2014-02-19 | Sal | Salinity |  | 0.98 | ppt | 0.025
64 | #64 NORTH FORK AT SISTRUNK | 2014-02-19 | Conductivity | Specific Conductance @ 25oC |  | 1920 | umhos/cm@25C | 1
64 | #64 NORTH FORK AT SISTRUNK | 2014-05-21 | Chla | Chlorophyll A |  | 18.2 | ug/L | 0.236
64 | #64 NORTH FORK AT SISTRUNK | 2014-05-21 | DO | Dissolved O2 |  | 7.22 | mg/L | 0.05
64 | #64 NORTH FORK AT SISTRUNK | 2014-05-21 | Sal | Salinity |  | 3.19 | ppt | 0.025
64 | #64 NORTH FORK AT SISTRUNK | 2014-05-21 | Conductivity | Specific Conductance @ 25oC |  | 5860 | umhos/cm@25C | 1
64 | #64 NORTH FORK AT SISTRUNK | 2014-08-13 | Chla | Chlorophyll A |  | 59.5 | ug/L | 0.472
64 | #64 NORTH FORK AT SISTRUNK | 2014-08-13 | DO | Dissolved O2 |  | 4.44 | mg/L | 0.05
64 | #64 NORTH FORK AT SISTRUNK | 2014-08-13 | Sal | Salinity |  | 0.23 | ppt | 0.025
64 | #64 NORTH FORK AT SISTRUNK | 2014-08-13 | Conductivity | Specific Conductance @ 25oC |  | 478 | umhos/cm@25C | 1
64 | #64 NORTH FORK AT SISTRUNK | 2014-10-29 | Chla | Chlorophyll A |  | 54.7 | ug/L | 0.472
64 | #64 NORTH FORK AT SISTRUNK | 2014-10-29 | DO | Dissolved O2 |  | 5.22 | mg/L | 0.05
64 | #64 NORTH FORK AT SISTRUNK | 2014-10-29 | Sal | Salinity |  | 0.38 | ppt | 0.025
64 | #64 NORTH FORK AT SISTRUNK | 2014-10-29 | Conductivity | Specific Conductance @ 25oC |  | 772 | umhos/cm@25C | 1
64 | #64 NORTH FORK AT SISTRUNK | 2015-03-11 | Chla | Chlorophyll A | J | 78.6 | ug/L | 0.472
64 | #64 NORTH FORK AT SISTRUNK | 2015-03-11 | DO | Dissolved O2 |  | 5.73 | mg/L | 0.05
64 | #64 NORTH FORK AT SISTRUNK | 2015-03-11 | Sal | Salinity |  | 5.66 | ppt | 0.025
64 | #64 NORTH FORK AT SISTRUNK | 2015-03-11 | Conductivity | Specific Conductance @ 25oC |  | 10000 | umhos/cm@25C | 1
64 | #64 NORTH FORK AT SISTRUNK | 2015-06-04 | Chla | Chlorophyll A |  | 21.6 | ug/L | 0.118
64 | #64 NORTH FORK AT SISTRUNK | 2015-06-04 | DO | Dissolved O2 |  | 3.06 | mg/L | 0.05
64 | #64 NORTH FORK AT SISTRUNK | 2015-06-04 | Sal | Salinity |  | 12.9 | ppt | 0.025
64 | #64 NORTH FORK AT SISTRUNK | 2015-06-04 | Conductivity | Specific Conductance @ 25oC |  | 21600 | umhos/cm@25C | 1
64 | #64 NORTH FORK AT SISTRUNK | 2015-08-26 | Chla | Chlorophyll A |  | 16.1 | ug/L | 0.118
64 | #64 NORTH FORK AT SISTRUNK | 2015-08-26 | DO | Dissolved O2 |  | 3.08 | mg/L | 0.05
64 | #64 NORTH FORK AT SISTRUNK | 2015-08-26 | Sal | Salinity |  | 10.5 | ppt | 0.025
64 | #64 NORTH FORK AT SISTRUNK | 2015-08-26 | Conductivity | Specific Conductance @ 25oC |  | 18000 | umhos/cm@25C | 1
64 | #64 NORTH FORK AT SISTRUNK | 2015-08-26 | TN | Total Nitrogen | Q | 0.933 | mg/L | 0.056
64 | #64 NORTH FORK AT SISTRUNK | 2015-08-26 | TP | Total Phosphorous | G Q | 0.125 | mg/L | 0.007
64 | #64 NORTH FORK AT SISTRUNK | 2015-11-18 | Chla | Chlorophyll A |  | 4.59 | ug/L | 0.059
64 | #64 NORTH FORK AT SISTRUNK | 2015-11-18 | DO | Dissolved O2 |  | 3.94 | mg/L | 0.05
64 | #64 NORTH FORK AT SISTRUNK | 2015-11-18 | Sal | Salinity |  | 0.22 | ppt | 0.025
64 | #64 NORTH FORK AT SISTRUNK | 2015-11-18 | Conductivity | Specific Conductance @ 25oC |  | 454 | umhos/cm@25C | 1
64 | #64 NORTH FORK AT SISTRUNK | 2015-11-18 | TN | Total Nitrogen |  | 0.723 | mg/L | 0.056
64 | #64 NORTH FORK AT SISTRUNK | 2015-11-18 | TP | Total Phosphorous |  | 0.053 | mg/L | 0.008
64 | #64 NORTH FORK AT SISTRUNK | 2015-12-16 | DO | Dissolved O2 |  | 3 | mg/L | 0.05
64 | #64 NORTH FORK AT SISTRUNK | 2015-12-16 | Sal | Salinity |  | 0.29 | ppt | 0.025
64 | #64 NORTH FORK AT SISTRUNK | 2015-12-16 | Conductivity | Specific Conductance @ 25oC |  | 596 | umhos/cm@25C | 1
64 | #64 NORTH FORK AT SISTRUNK | 2015-12-16 | TN | Total Nitrogen |  | 1.02 | mg/L | 0.056
64 | #64 NORTH FORK AT SISTRUNK | 2015-12-16 | TP | Total Phosphorous |  | 0.073 | mg/L | 0.008
DQC - data qualifier codes:
B | Microbiological results are based on colony counts outside the acceptable range.
G | The analyte was detected in the sample and associated field blank, and the blank concentration was greater than 10% of the sample value.
I | Reported value is greater than or equal to the method detection limit (MDL/LOD) but less than the practical quantitation limit (PQL/LOQ).
J | Estimated value. Quality control data and/or items associated with the reported value do not meet established criteria.
M | Presence of material is verified but not quantified; the actual value is less than the value given.
O | Sampled, but analysis lost or not performed.
Q | Sample held beyond the accepted holding time.
S | Secchi disk is visible to the bottom of the waterbody.
T | The reported value is less than the method detection limit (MDL/LOD). Data are for informational purposed only and not to be used in statistical analysis.
U | The compound was analyzed for but not detected. The value is less than the method detection limit (MDL/LOD).
V | The analyte was detected in the sample and associated method blank, and the blank concentration was greater than 10% of the sample value.
Y | The laboratory analysis is from an improperly preserved sample. The data may not be accurate.
Z | Too many colonies were present for accurate counting.
? | Data are rejected and should not be used.
! | Data deviate from historically established concentration ranges.
Previously used DQC
Rej | rejected
P | bacteria colonies too numerous to count

## Sort
Site # | Location | Sample Date | Analysis code | Analysis | DQC | Result | Units | Detection Limit
64 | #64 N. FORK AT SISTRUNK | 2006-02-23 | Chla | Chlorophyll A |  |  | ug/L | 0.955
64 | #64 N. FORK AT SISTRUNK | 2006-05-31 | Chla | Chlorophyll A |  | 50.0 | ug/L | 0.955
64 | #64 N. FORK AT SISTRUNK | 2006-08-24 | Chla | Chlorophyll A |  | 21.4 | ug/L | 0.955
64 | #64 N. FORK AT SISTRUNK | 2006-11-30 | Chla | Chlorophyll A |  | 17.9 | ug/L | 0.955
64 | #64 N. FORK AT SISTRUNK | 2007-02-21 | Chla | Chlorophyll A |  | 38.7 | ug/L | 0.955
64 | #64 N. FORK AT SISTRUNK | 2007-05-16 | Chla | Chlorophyll A |  | 22.7 | ug/L | 0.955
64 | #64 N. FORK AT SISTRUNK | 2007-08-20 | Chla | Chlorophyll A |  | 29.6 | ug/L | 0.955
64 | #64 N. FORK AT SISTRUNK | 2007-11-15 | Chla | Chlorophyll A |  |  | ug/L | 0.955
64 | #64 N. FORK AT SISTRUNK | 2008-02-18 | Chla | Chlorophyll A |  | 11.9 | ug/L | 0.955
64 | #64 N. FORK AT SISTRUNK | 2008-05-14 | Chla | Chlorophyll A |  | 30.2 | ug/L | 0.955
64 | #64 N. FORK AT SISTRUNK | 2008-08-06 | Chla | Chlorophyll A |  | 45.5 | ug/L | 0.955
64 | #64 N. FORK AT SISTRUNK | 2009-03-04 | Chla | Chlorophyll A |  | 33.6 | ug/L | 0.059
64 | #64 N. FORK AT SISTRUNK | 2009-06-24 | Chla | Chlorophyll A |  | 14.6 | ug/L | 0.059
64 | #64 N. FORK AT SISTRUNK | 2009-09-02 | Chla | Chlorophyll A |  | 4.46 | ug/L | 0.059
64 | #64 N. FORK AT SISTRUNK | 2009-10-28 | Chla | Chlorophyll A |  | 7.76 | ug/L | 0.059
64 | #64 N. FORK AT SISTRUNK | 2010-02-03 | Chla | Chlorophyll A |  | 5.56 | ug/L | 0.059
64 | #64 N. FORK AT SISTRUNK | 2010-04-28 | Chla | Chlorophyll A |  | 4.86 | ug/L | 0.059
64 | #64 N. FORK AT SISTRUNK | 2010-08-04 | Chla | Chlorophyll A |  | 15.3 | ug/L | 0.059
64 | #64 N. FORK AT SISTRUNK | 2010-10-27 | Chla | Chlorophyll A |  | 15.2 | ug/L | 0.118
64 | #64 N. FORK AT SISTRUNK | 2011-02-02 | Chla | Chlorophyll A |  | 53.9 | ug/L | 0.472
64 | #64 N. FORK AT SISTRUNK | 2011-04-13 | Chla | Chlorophyll A |  | 34.8 | ug/L | 0.59
64 | #64 N. FORK AT SISTRUNK | 2011-08-03 | Chla | Chlorophyll A |  | 15.3 | ug/L | 0.236
64 | #64 N. FORK AT SISTRUNK | 2011-10-26 | Chla | Chlorophyll A |  | 15.6 | ug/L | 0.118
64 | #64 N. FORK AT SISTRUNK | 2012-02-01 | Chla | Chlorophyll A |  | 3.84 | ug/L | 0.059
64 | #64 N. FORK AT SISTRUNK | 2012-08-01 | Chla | Chlorophyll A |  | 19.6 | ug/L | 0.236
64 | #64 N. FORK AT SISTRUNK | 2012-11-28 | Chla | Chlorophyll A |  | 7.47 | ug/L | 0.059
64 | #64 NORTH FORK AT SISTRUNK | 2013-02-13 | Chla | Chlorophyll A |  | 36.3 | ug/L | 0.236
64 | #64 NORTH FORK AT SISTRUNK | 2013-05-15 | Chla | Chlorophyll A |  | 23.6 | ug/L | 0.236
64 | #64 NORTH FORK AT SISTRUNK | 2013-08-07 | Chla | Chlorophyll A |  | 8.86 | ug/L | 0.118
64 | #64 NORTH FORK AT SISTRUNK | 2013-10-23 | Chla | Chlorophyll A |  | 33.5 | ug/L | 0.236
64 | #64 NORTH FORK AT SISTRUNK | 2014-02-19 | Chla | Chlorophyll A | J | 46.9 | ug/L | 0.472
64 | #64 NORTH FORK AT SISTRUNK | 2014-05-21 | Chla | Chlorophyll A |  | 18.2 | ug/L | 0.236
64 | #64 NORTH FORK AT SISTRUNK | 2014-08-13 | Chla | Chlorophyll A |  | 59.5 | ug/L | 0.472
64 | #64 NORTH FORK AT SISTRUNK | 2014-10-29 | Chla | Chlorophyll A |  | 54.7 | ug/L | 0.472
64 | #64 NORTH FORK AT SISTRUNK | 2015-03-11 | Chla | Chlorophyll A | J | 78.6 | ug/L | 0.472
64 | #64 NORTH FORK AT SISTRUNK | 2015-06-04 | Chla | Chlorophyll A |  | 21.6 | ug/L | 0.118
64 | #64 NORTH FORK AT SISTRUNK | 2015-08-26 | Chla | Chlorophyll A |  | 16.1 | ug/L | 0.118
64 | #64 NORTH FORK AT SISTRUNK | 2015-11-18 | Chla | Chlorophyll A |  | 4.59 | ug/L | 0.059
64 | #64 N. FORK AT SISTRUNK | 2006-02-23 | DO | Dissolved O2 |  | 6.77 | mg/L | 0.05
64 | #64 N. FORK AT SISTRUNK | 2006-05-31 | DO | Dissolved O2 |  | 5.65 | mg/L | 0.05
64 | #64 N. FORK AT SISTRUNK | 2006-08-24 | DO | Dissolved O2 |  | 2.57 | mg/L | 0.05
64 | #64 N. FORK AT SISTRUNK | 2006-11-30 | DO | Dissolved O2 | J | 6.54 | mg/L | 0.05
64 | #64 N. FORK AT SISTRUNK | 2007-02-21 | DO | Dissolved O2 |  | 6.34 | mg/L | 0.05
64 | #64 N. FORK AT SISTRUNK | 2007-05-16 | DO | Dissolved O2 |  | 3.08 | mg/L | 0.05
64 | #64 N. FORK AT SISTRUNK | 2007-08-20 | DO | Dissolved O2 |  | 6.19 | mg/L | 0.05
64 | #64 N. FORK AT SISTRUNK | 2007-11-15 | DO | Dissolved O2 |  | 7.26 | mg/L | 0.05
64 | #64 N. FORK AT SISTRUNK | 2008-02-18 | DO | Dissolved O2 |  | 3.79 | mg/L | 0.05
64 | #64 N. FORK AT SISTRUNK | 2008-05-14 | DO | Dissolved O2 |  | 6.23 | mg/L | 0.05
64 | #64 N. FORK AT SISTRUNK | 2008-08-06 | DO | Dissolved O2 |  | 5.79 | mg/L | 0.05
64 | #64 N. FORK AT SISTRUNK | 2009-03-04 | DO | Dissolved O2 |  | 7.61 | mg/L | 0.05
64 | #64 N. FORK AT SISTRUNK | 2009-06-24 | DO | Dissolved O2 |  | 3.09 | mg/L | 0.05
64 | #64 N. FORK AT SISTRUNK | 2009-09-02 | DO | Dissolved O2 |  | 2.66 | mg/L | 0.05
64 | #64 N. FORK AT SISTRUNK | 2009-10-28 | DO | Dissolved O2 |  | 3.80 | mg/L | 0.05
64 | #64 N. FORK AT SISTRUNK | 2010-02-03 | DO | Dissolved O2 |  | 3.85 | mg/L | 0.05
64 | #64 N. FORK AT SISTRUNK | 2010-04-28 | DO | Dissolved O2 |  | 4.68 | mg/L | 0.05
64 | #64 N. FORK AT SISTRUNK | 2010-08-04 | DO | Dissolved O2 |  | 3.94 | mg/L | 0.05
64 | #64 N. FORK AT SISTRUNK | 2010-10-27 | DO | Dissolved O2 |  | 2.34 | mg/L | 0.05
64 | #64 N. FORK AT SISTRUNK | 2011-02-02 | DO | Dissolved O2 |  | 10.9 | mg/L | 0.05
64 | #64 N. FORK AT SISTRUNK | 2011-04-13 | DO | Dissolved O2 |  | 5.16 | mg/L | 0.05
64 | #64 N. FORK AT SISTRUNK | 2011-08-03 | DO | Dissolved O2 |  | 3.54 | mg/L | 0.05
64 | #64 N. FORK AT SISTRUNK | 2011-10-26 | DO | Dissolved O2 |  | 3.13 | mg/L | 0.05
64 | #64 N. FORK AT SISTRUNK | 2012-02-01 | DO | Dissolved O2 |  | 4.62 | mg/L | 0.05
64 | #64 N. FORK AT SISTRUNK | 2012-04-25 | DO | Dissolved O2 |  | 5.51 | mg/L | 0.05
64 | #64 N. FORK AT SISTRUNK | 2012-08-01 | DO | Dissolved O2 |  | 4.90 | mg/L | 0.05
64 | #64 N. FORK AT SISTRUNK | 2012-11-28 | DO | Dissolved O2 |  | 3.55 | mg/L | 0.05
64 | #64 NORTH FORK AT SISTRUNK | 2013-02-13 | DO | Dissolved O2 |  | 8.27 | mg/L | 0.05
64 | #64 NORTH FORK AT SISTRUNK | 2013-05-15 | DO | Dissolved O2 |  | 7.7 | mg/L | 0.05
64 | #64 NORTH FORK AT SISTRUNK | 2013-08-07 | DO | Dissolved O2 |  | 2.23 | mg/L | 0.05
64 | #64 NORTH FORK AT SISTRUNK | 2013-10-23 | DO | Dissolved O2 |  | 3.66 | mg/L | 0.05
64 | #64 NORTH FORK AT SISTRUNK | 2014-02-19 | DO | Dissolved O2 |  | 5.18 | mg/L | 0.05
64 | #64 NORTH FORK AT SISTRUNK | 2014-05-21 | DO | Dissolved O2 |  | 7.22 | mg/L | 0.05
64 | #64 NORTH FORK AT SISTRUNK | 2014-08-13 | DO | Dissolved O2 |  | 4.44 | mg/L | 0.05
64 | #64 NORTH FORK AT SISTRUNK | 2014-10-29 | DO | Dissolved O2 |  | 5.22 | mg/L | 0.05
64 | #64 NORTH FORK AT SISTRUNK | 2015-03-11 | DO | Dissolved O2 |  | 5.73 | mg/L | 0.05
64 | #64 NORTH FORK AT SISTRUNK | 2015-06-04 | DO | Dissolved O2 |  | 3.06 | mg/L | 0.05
64 | #64 NORTH FORK AT SISTRUNK | 2015-08-26 | DO | Dissolved O2 |  | 3.08 | mg/L | 0.05
64 | #64 NORTH FORK AT SISTRUNK | 2015-11-18 | DO | Dissolved O2 |  | 3.94 | mg/L | 0.05
64 | #64 NORTH FORK AT SISTRUNK | 2015-12-16 | DO | Dissolved O2 |  | 3 | mg/L | 0.05
64 | #64 N. FORK AT SISTRUNK | 2006-02-23 | Sal | Salinity | U | 0 | ppt | 0.025
64 | #64 N. FORK AT SISTRUNK | 2006-05-31 | Sal | Salinity |  | 1.66 | ppt | 0.025
64 | #64 N. FORK AT SISTRUNK | 2006-08-24 | Sal | Salinity | U | 0 | ppt | 0.025
64 | #64 N. FORK AT SISTRUNK | 2006-11-30 | Sal | Salinity | M | 0.0981 | ppt | 0.025
64 | #64 N. FORK AT SISTRUNK | 2007-02-21 | Sal | Salinity |  | 0.433 | ppt | 0.025
64 | #64 N. FORK AT SISTRUNK | 2007-05-16 | Sal | Salinity | J |  | ppt | 0.025
64 | #64 N. FORK AT SISTRUNK | 2007-08-20 | Sal | Salinity | U | 0 | ppt | 0.025
64 | #64 N. FORK AT SISTRUNK | 2007-11-15 | Sal | Salinity | U | 0 | ppt | 0.025
64 | #64 N. FORK AT SISTRUNK | 2008-02-18 | Sal | Salinity | U | 0 | ppt | 0.025
64 | #64 N. FORK AT SISTRUNK | 2008-05-14 | Sal | Salinity |  | 6.83 | ppt | 0.025
64 | #64 N. FORK AT SISTRUNK | 2008-08-06 | Sal | Salinity | U | 0 | ppt | 0.025
64 | #64 N. FORK AT SISTRUNK | 2009-03-04 | Sal | Salinity |  | 10.9 | ppt | 0.025
64 | #64 N. FORK AT SISTRUNK | 2009-06-24 | Sal | Salinity | U | 0 | ppt | 0.025
64 | #64 N. FORK AT SISTRUNK | 2009-09-02 | Sal | Salinity | U | 0 | ppt | 0.025
64 | #64 N. FORK AT SISTRUNK | 2009-10-28 | Sal | Salinity | U | 0 | ppt | 0.025
64 | #64 N. FORK AT SISTRUNK | 2010-02-03 | Sal | Salinity |  | 0.696 | ppt | 0.025
64 | #64 N. FORK AT SISTRUNK | 2010-04-28 | Sal | Salinity | U | 0 | ppt | 0.025
64 | #64 N. FORK AT SISTRUNK | 2010-08-04 | Sal | Salinity | U | 0 | ppt | 0.025
64 | #64 N. FORK AT SISTRUNK | 2010-10-27 | Sal | Salinity | U | 0 | ppt | 0.025
64 | #64 N. FORK AT SISTRUNK | 2011-02-02 | Sal | Salinity |  | 8.36 | ppt | 0.025
64 | #64 N. FORK AT SISTRUNK | 2011-04-13 | Sal | Salinity |  | 12.2 | ppt | 0.025
64 | #64 N. FORK AT SISTRUNK | 2011-08-03 | Sal | Salinity |  | 7.30 | ppt | 0.025
64 | #64 N. FORK AT SISTRUNK | 2011-10-26 | Sal | Salinity |  | 0.340 | ppt | 0.025
64 | #64 N. FORK AT SISTRUNK | 2012-02-01 | Sal | Salinity |  | 5.09 | ppt | 0.025
64 | #64 N. FORK AT SISTRUNK | 2012-04-25 | Sal | Salinity |  | 1.58 | ppt | 0.025
64 | #64 N. FORK AT SISTRUNK | 2012-08-01 | Sal | Salinity | M | 0.0569 | ppt | 0.025
64 | #64 N. FORK AT SISTRUNK | 2012-11-28 | Sal | Salinity |  | 0.444 | ppt | 0.025
64 | #64 NORTH FORK AT SISTRUNK | 2013-02-13 | Sal | Salinity |  | 16.2 | ppt | 2
64 | #64 NORTH FORK AT SISTRUNK | 2013-05-15 | Sal | Salinity |  | <2.0 | ppt | 2
64 | #64 NORTH FORK AT SISTRUNK | 2013-08-07 | Sal | Salinity |  | 0.27 | ppt | 0.025
64 | #64 NORTH FORK AT SISTRUNK | 2013-10-23 | Sal | Salinity |  | 0.3 | ppt | 0.025
64 | #64 NORTH FORK AT SISTRUNK | 2014-02-19 | Sal | Salinity |  | 0.98 | ppt | 0.025
64 | #64 NORTH FORK AT SISTRUNK | 2014-05-21 | Sal | Salinity |  | 3.19 | ppt | 0.025
64 | #64 NORTH FORK AT SISTRUNK | 2014-08-13 | Sal | Salinity |  | 0.23 | ppt | 0.025
64 | #64 NORTH FORK AT SISTRUNK | 2014-10-29 | Sal | Salinity |  | 0.38 | ppt | 0.025
64 | #64 NORTH FORK AT SISTRUNK | 2015-03-11 | Sal | Salinity |  | 5.66 | ppt | 0.025
64 | #64 NORTH FORK AT SISTRUNK | 2015-06-04 | Sal | Salinity |  | 12.9 | ppt | 0.025
64 | #64 NORTH FORK AT SISTRUNK | 2015-08-26 | Sal | Salinity |  | 10.5 | ppt | 0.025
64 | #64 NORTH FORK AT SISTRUNK | 2015-11-18 | Sal | Salinity |  | 0.22 | ppt | 0.025
64 | #64 NORTH FORK AT SISTRUNK | 2015-12-16 | Sal | Salinity |  | 0.29 | ppt | 0.025
64 | #64 N. FORK AT SISTRUNK | 2006-02-23 | Conductivity | Specific Conductance @ 25oC |  | 578 | umhos/cm@25C | 1
64 | #64 N. FORK AT SISTRUNK | 2006-05-31 | Conductivity | Specific Conductance @ 25oC |  | 3660 | umhos/cm@25C | 1
64 | #64 N. FORK AT SISTRUNK | 2006-08-24 | Conductivity | Specific Conductance @ 25oC |  | 554 | umhos/cm@25C | 1
64 | #64 N. FORK AT SISTRUNK | 2006-11-30 | Conductivity | Specific Conductance @ 25oC |  | 845 | umhos/cm@25C | 1
64 | #64 N. FORK AT SISTRUNK | 2007-02-21 | Conductivity | Specific Conductance @ 25oC |  | 1460 | umhos/cm@25C | 1
64 | #64 N. FORK AT SISTRUNK | 2007-05-16 | Conductivity | Specific Conductance @ 25oC |  |  | umhos/cm@25C | 1
64 | #64 N. FORK AT SISTRUNK | 2007-08-20 | Conductivity | Specific Conductance @ 25oC |  | 580 | umhos/cm@25C | 1
64 | #64 N. FORK AT SISTRUNK | 2007-11-15 | Conductivity | Specific Conductance @ 25oC |  | 503 | umhos/cm@25C | 1
64 | #64 N. FORK AT SISTRUNK | 2008-02-18 | Conductivity | Specific Conductance @ 25oC |  | 561 | umhos/cm@25C | 1
64 | #64 N. FORK AT SISTRUNK | 2008-05-14 | Conductivity | Specific Conductance @ 25oC |  | 12300 | umhos/cm@25C | 1
64 | #64 N. FORK AT SISTRUNK | 2008-08-06 | Conductivity | Specific Conductance @ 25oC |  | 549 | umhos/cm@25C | 1
64 | #64 N. FORK AT SISTRUNK | 2009-03-04 | Conductivity | Specific Conductance @ 25oC |  | 18700 | umhos/cm@25C | 1
64 | #64 N. FORK AT SISTRUNK | 2009-06-24 | Conductivity | Specific Conductance @ 25oC |  | 348 | umhos/cm@25C | 1
64 | #64 N. FORK AT SISTRUNK | 2009-09-02 | Conductivity | Specific Conductance @ 25oC |  | 351 | umhos/cm@25C | 1
64 | #64 N. FORK AT SISTRUNK | 2009-10-28 | Conductivity | Specific Conductance @ 25oC |  | 525 | umhos/cm@25C | 1
64 | #64 N. FORK AT SISTRUNK | 2010-02-03 | Conductivity | Specific Conductance @ 25oC |  | 1940 | umhos/cm@25C | 1
64 | #64 N. FORK AT SISTRUNK | 2010-04-28 | Conductivity | Specific Conductance @ 25oC |  | 390 | umhos/cm@25C | 1
64 | #64 N. FORK AT SISTRUNK | 2010-08-04 | Conductivity | Specific Conductance @ 25oC |  | 521 | umhos/cm@25C | 1
64 | #64 N. FORK AT SISTRUNK | 2010-10-27 | Conductivity | Specific Conductance @ 25oC |  | 517 | umhos/cm@25C | 1
64 | #64 N. FORK AT SISTRUNK | 2011-02-02 | Conductivity | Specific Conductance @ 25oC |  | 14800 | umhos/cm@25C | 1
64 | #64 N. FORK AT SISTRUNK | 2011-04-13 | Conductivity | Specific Conductance @ 25oC |  | 20700 | umhos/cm@25C | 1
64 | #64 N. FORK AT SISTRUNK | 2011-08-03 | Conductivity | Specific Conductance @ 25oC |  | 13100 | umhos/cm@25C | 1
64 | #64 N. FORK AT SISTRUNK | 2011-10-26 | Conductivity | Specific Conductance @ 25oC |  | 1290 | umhos/cm@25C | 1
64 | #64 N. FORK AT SISTRUNK | 2012-02-01 | Conductivity | Specific Conductance @ 25oC |  | 9500 | umhos/cm@25C | 1
64 | #64 N. FORK AT SISTRUNK | 2012-04-25 | Conductivity | Specific Conductance @ 25oC |  | 3510 | umhos/cm@25C | 1
64 | #64 N. FORK AT SISTRUNK | 2012-08-01 | Conductivity | Specific Conductance @ 25oC |  | 769 | umhos/cm@25C | 1
64 | #64 N. FORK AT SISTRUNK | 2012-11-28 | Conductivity | Specific Conductance @ 25oC |  | 14800 | umhos/cm@25C | 1
64 | #64 NORTH FORK AT SISTRUNK | 2013-02-13 | Conductivity | Specific Conductance @ 25oC |  | 26500 | umhos/cm@25C | 1
64 | #64 NORTH FORK AT SISTRUNK | 2013-05-15 | Conductivity | Specific Conductance @ 25oC |  | 810 | umhos/cm@25C | 1
64 | #64 NORTH FORK AT SISTRUNK | 2013-08-07 | Conductivity | Specific Conductance @ 25oC |  | 561 | umhos/cm@25C | 1
64 | #64 NORTH FORK AT SISTRUNK | 2013-10-23 | Conductivity | Specific Conductance @ 25oC |  | 625 | umhos/cm@25C | 1
64 | #64 NORTH FORK AT SISTRUNK | 2014-02-19 | Conductivity | Specific Conductance @ 25oC |  | 1920 | umhos/cm@25C | 1
64 | #64 NORTH FORK AT SISTRUNK | 2014-05-21 | Conductivity | Specific Conductance @ 25oC |  | 5860 | umhos/cm@25C | 1
64 | #64 NORTH FORK AT SISTRUNK | 2014-08-13 | Conductivity | Specific Conductance @ 25oC |  | 478 | umhos/cm@25C | 1
64 | #64 NORTH FORK AT SISTRUNK | 2014-10-29 | Conductivity | Specific Conductance @ 25oC |  | 772 | umhos/cm@25C | 1
64 | #64 NORTH FORK AT SISTRUNK | 2015-03-11 | Conductivity | Specific Conductance @ 25oC |  | 10000 | umhos/cm@25C | 1
64 | #64 NORTH FORK AT SISTRUNK | 2015-06-04 | Conductivity | Specific Conductance @ 25oC |  | 21600 | umhos/cm@25C | 1
64 | #64 NORTH FORK AT SISTRUNK | 2015-08-26 | Conductivity | Specific Conductance @ 25oC |  | 18000 | umhos/cm@25C | 1
64 | #64 NORTH FORK AT SISTRUNK | 2015-11-18 | Conductivity | Specific Conductance @ 25oC |  | 454 | umhos/cm@25C | 1
64 | #64 NORTH FORK AT SISTRUNK | 2015-12-16 | Conductivity | Specific Conductance @ 25oC |  | 596 | umhos/cm@25C | 1
64 | #64 N. FORK AT SISTRUNK | 2006-02-23 | TN | Total Nitrogen |  | 1.46 | mg/L | 0.107
64 | #64 N. FORK AT SISTRUNK | 2006-05-31 | TN | Total Nitrogen |  | 1.59 | mg/L | 0.107
64 | #64 N. FORK AT SISTRUNK | 2006-08-24 | TN | Total Nitrogen | J | 1.54 | mg/L | 0.107
64 | #64 N. FORK AT SISTRUNK | 2006-11-30 | TN | Total Nitrogen |  | 1.57 | mg/L | 0.107
64 | #64 N. FORK AT SISTRUNK | 2007-02-21 | TN | Total Nitrogen |  | 1.59 | mg/L | 0.107
64 | #64 N. FORK AT SISTRUNK | 2007-05-16 | TN | Total Nitrogen |  | 1.20 | mg/L | 0.107
64 | #64 N. FORK AT SISTRUNK | 2007-08-20 | TN | Total Nitrogen |  | 0.959 | mg/L | 0.107
64 | #64 N. FORK AT SISTRUNK | 2008-02-18 | TN | Total Nitrogen |  | 1.14 | mg/L | 0.107
64 | #64 N. FORK AT SISTRUNK | 2008-05-14 | TN | Total Nitrogen |  | 1.23 | mg/L | 0.107
64 | #64 N. FORK AT SISTRUNK | 2008-08-06 | TN | Total Nitrogen |  | 0.943 | mg/L | 0.107
64 | #64 N. FORK AT SISTRUNK | 2009-03-04 | TN | Total Nitrogen | J | 0.980 | mg/L | 0.0531
64 | #64 N. FORK AT SISTRUNK | 2009-06-24 | TN | Total Nitrogen |  | 0.867 | mg/L | 0.0531
64 | #64 N. FORK AT SISTRUNK | 2009-09-02 | TN | Total Nitrogen |  | 0.766 | mg/L | 0.0562
64 | #64 N. FORK AT SISTRUNK | 2009-10-28 | TN | Total Nitrogen |  | 0.856 | mg/L | 0.0562
64 | #64 N. FORK AT SISTRUNK | 2010-02-03 | TN | Total Nitrogen |  | 1.07 | mg/L | 0.0562
64 | #64 N. FORK AT SISTRUNK | 2010-04-28 | TN | Total Nitrogen |  | 0.869 | mg/L | 0.0562
64 | #64 N. FORK AT SISTRUNK | 2010-08-04 | TN | Total Nitrogen |  | 0.806 | mg/L | 0.0562
64 | #64 N. FORK AT SISTRUNK | 2010-10-27 | TN | Total Nitrogen |  | 0.946 | mg/L | 0.0562
64 | #64 N. FORK AT SISTRUNK | 2011-02-02 | TN | Total Nitrogen |  | 1.19 | mg/L | 0.0562
64 | #64 N. FORK AT SISTRUNK | 2011-04-13 | TN | Total Nitrogen |  | 0.994 | mg/L | 0.0562
64 | #64 N. FORK AT SISTRUNK | 2011-08-03 | TN | Total Nitrogen | Q | 0.833 | mg/L | 0.0562
64 | #64 N. FORK AT SISTRUNK | 2011-10-26 | TN | Total Nitrogen |  | 1.12 | mg/L | 0.0562
64 | #64 N. FORK AT SISTRUNK | 2012-02-01 | TN | Total Nitrogen |  | 0.941 | mg/L | 0.0562
64 | #64 N. FORK AT SISTRUNK | 2012-04-25 | TN | Total Nitrogen |  | 1.02 | mg/L | 0.0562
64 | #64 N. FORK AT SISTRUNK | 2012-08-01 | TN | Total Nitrogen |  | 0.859 | mg/L | 0.0562
64 | #64 N. FORK AT SISTRUNK | 2012-11-28 | TN | Total Nitrogen |  | 0.900 | mg/L | 0.0562
64 | #64 NORTH FORK AT SISTRUNK | 2013-02-13 | TN | Total Nitrogen |  | 0.761 | mg/L | 0.056
64 | #64 NORTH FORK AT SISTRUNK | 2013-05-15 | TN | Total Nitrogen |  | 0.896 | mg/L | 0.056
64 | #64 NORTH FORK AT SISTRUNK | 2013-08-07 | TN | Total Nitrogen |  | 1.064 | mg/L | 0.056
64 | #64 NORTH FORK AT SISTRUNK | 2013-10-23 | TN | Total Nitrogen |  | 0.96 | mg/L | 0.056
64 | #64 NORTH FORK AT SISTRUNK | 2015-08-26 | TN | Total Nitrogen | Q | 0.933 | mg/L | 0.056
64 | #64 NORTH FORK AT SISTRUNK | 2015-11-18 | TN | Total Nitrogen |  | 0.723 | mg/L | 0.056
64 | #64 NORTH FORK AT SISTRUNK | 2015-12-16 | TN | Total Nitrogen |  | 1.02 | mg/L | 0.056
64 | #64 N. FORK AT SISTRUNK | 2006-02-23 | TP | Total Phosphorous |  | 0.172 | mg/L | 0.009
64 | #64 N. FORK AT SISTRUNK | 2006-05-31 | TP | Total Phosphorous |  | 0.246 | mg/L | 0.009
64 | #64 N. FORK AT SISTRUNK | 2006-08-24 | TP | Total Phosphorous |  | 0.0880 | mg/L | 0.009
64 | #64 N. FORK AT SISTRUNK | 2006-11-30 | TP | Total Phosphorous |  | 0.0390 | mg/L | 0.009
64 | #64 N. FORK AT SISTRUNK | 2007-02-21 | TP | Total Phosphorous |  | 0.0680 | mg/L | 0.009
64 | #64 N. FORK AT SISTRUNK | 2007-05-16 | TP | Total Phosphorous |  | 0.178 | mg/L | 0.009
64 | #64 N. FORK AT SISTRUNK | 2007-08-20 | TP | Total Phosphorous |  | 0.0640 | mg/L | 0.009
64 | #64 N. FORK AT SISTRUNK | 2008-02-18 | TP | Total Phosphorous |  | 0.0700 | mg/L | 0.009
64 | #64 N. FORK AT SISTRUNK | 2008-05-14 | TP | Total Phosphorous |  | 0.107 | mg/L | 0.009
64 | #64 N. FORK AT SISTRUNK | 2008-08-06 | TP | Total Phosphorous |  | 0.0910 | mg/L | 0.009
64 | #64 N. FORK AT SISTRUNK | 2009-03-04 | TP | Total Phosphorous | REJ | Rejected | mg/L | 0.0152
64 | #64 N. FORK AT SISTRUNK | 2009-06-24 | TP | Total Phosphorous |  | 0.0800 | mg/L | 0.0152
64 | #64 N. FORK AT SISTRUNK | 2009-09-02 | TP | Total Phosphorous | M | 0.0590 | mg/L | 0.0152
64 | #64 N. FORK AT SISTRUNK | 2009-10-28 | TP | Total Phosphorous | M | 0.0510 | mg/L | 0.0152
64 | #64 N. FORK AT SISTRUNK | 2010-02-03 | TP | Total Phosphorous |  | 0.0960 | mg/L | 0.0152
64 | #64 N. FORK AT SISTRUNK | 2010-04-28 | TP | Total Phosphorous |  | 0.0650 | mg/L | 0.0152
64 | #64 N. FORK AT SISTRUNK | 2010-08-04 | TP | Total Phosphorous | M | 0.0500 | mg/L | 0.0152
64 | #64 N. FORK AT SISTRUNK | 2010-10-27 | TP | Total Phosphorous |  | 0.0680 | mg/L | 0.0152
64 | #64 N. FORK AT SISTRUNK | 2011-02-02 | TP | Total Phosphorous |  | 0.140 | mg/L | 0.008
64 | #64 N. FORK AT SISTRUNK | 2011-04-13 | TP | Total Phosphorous |  | 0.238 | mg/L | 0.008
64 | #64 N. FORK AT SISTRUNK | 2011-08-03 | TP | Total Phosphorous |  | 0.117 | mg/L | 0.008
64 | #64 N. FORK AT SISTRUNK | 2011-10-26 | TP | Total Phosphorous |  | 0.111 | mg/L | 0.008
64 | #64 N. FORK AT SISTRUNK | 2012-02-01 | TP | Total Phosphorous |  | 0.0770 | mg/L | 0.008
64 | #64 N. FORK AT SISTRUNK | 2012-04-25 | TP | Total Phosphorous |  | 0.126 | mg/L | 0.008
64 | #64 N. FORK AT SISTRUNK | 2012-08-01 | TP | Total Phosphorous |  | 0.0690 | mg/L | 0.008
64 | #64 N. FORK AT SISTRUNK | 2012-11-28 | TP | Total Phosphorous |  | 0.0850 | mg/L | 0.008
64 | #64 N. FORK AT SISTRUNK | 2013-02-13 | TP | Total Phosphorous |  | 0.086 | mg/L | 0.008
64 | #64 N. FORK AT SISTRUNK | 2013-05-15 | TP | Total Phosphorous |  | 0.083 | mg/L | 0.008
64 | #64 N. FORK AT SISTRUNK | 2013-08-07 | TP | Total Phosphorous |  | 0.11 | mg/L | 0.008
64 | #64 N. FORK AT SISTRUNK | 2013-10-23 | TP | Total Phosphorous |  | 0.092 | mg/L | 0.008
64 | #64 NORTH FORK AT SISTRUNK | 2015-08-26 | TP | Total Phosphorous | G Q | 0.125 | mg/L | 0.007
64 | #64 NORTH FORK AT SISTRUNK | 2015-11-18 | TP | Total Phosphorous |  | 0.053 | mg/L | 0.008
64 | #64 NORTH FORK AT SISTRUNK | 2015-12-16 | TP | Total Phosphorous |  | 0.073 | mg/L | 0.008
DQC - data qualifier codes:
B | Microbiological results are based on colony counts outside the acceptable range.
G | The analyte was detected in the sample and associated field blank, and the blank concentration was greater than 10% of the sample value.
I | Reported value is greater than or equal to the method detection limit (MDL/LOD) but less than the practical quantitation limit (PQL/LOQ).
J | Estimated value. Quality control data and/or items associated with the reported value do not meet established criteria.
M | Presence of material is verified but not quantified; the actual value is less than the value given.
O | Sampled, but analysis lost or not performed.
Q | Sample held beyond the accepted holding time.
S | Secchi disk is visible to the bottom of the waterbody.
T | The reported value is less than the method detection limit (MDL/LOD). Data are for informational purposed only and not to be used in statistical analysis.
U | The compound was analyzed for but not detected. The value is less than the method detection limit (MDL/LOD).
V | The analyte was detected in the sample and associated method blank, and the blank concentration was greater than 10% of the sample value.
Y | The laboratory analysis is from an improperly preserved sample. The data may not be accurate.
Z | Too many colonies were present for accurate counting.
? | Data are rejected and should not be used.
! | Data deviate from historically established concentration ranges.
Previously used DQC
Rej | rejected
P | bacteria colonies too numerous to count